## Audio Interfaces
Brand | Model | Category | Reference Price (USD) | Mic Preamps | Combo Inputs (XLR/TRS) | Line Inputs | Hi-Z Inputs | ADAT Input (ch@48kHz) | Optical Ports (Input) | S/PDIF (Coax) Input | S/PDIF (Optical) Input | AES/EBU Input | Analog Main Output | Analog Line Output | Headphone Output | ADAT Output (ch@48kHz) | Optical Ports (Output) | S/PDIF (Coax) Output | S/PDIF (Optical) Output | AES/EBU Output | Phantom Power (48V) | Max Sample Rate (kHz) | Max Bit Depth (bit) | Connection | MIDI I/O | Loopback | DSP Effects | Direct Monitoring | Preamp Gain Range (dB) | DR Input (dB, A-weighted) | DR Output (dB, A-weighted) | DR (Unknown Conditions) | THD+N Mic Input (dB(%), 1kHz) | THD+N Output (dB(%), 1kHz) | THD+N (dB(%), Unknown) | EIN (dBu, A-weighted) | EIN (dBu, Unknown) | Supported OS | Bundled Software | Notes | Product Page URL | RCA Input | RCA Output | Measurement Reports
Allen & Heath | CQ-12T | Mixer-Type | 800 | 10 | 5 | 7 | [6 empty] | 2 | 6 | 1 | [5 empty] | Yes | 96 | 24 | USB 2.0 | Yes |  | Yes (96kHz FPGA FX) | Yes | 0 to +60 |  |  | 110 | -94.0dB (0.00200%) |  |  |  |  | macOS/Windows |  | 12-in/8-out digital mixer+USB IF, 7-inch touchscreen, 16x16 SD card multitrack recording, Bluetooth; 5 non-combo XLR inputs accept mic or line level (counted in Mic Preamps and Line Inputs) | https://www.allen-heath.com/hardware/cq/cq-12t/ |  |  | [Manufacturer](https://www.allen-heath.com/content/uploads/2023/10/CQ-12T-Tech-Datasheet.pdf)
Allen & Heath | CQ-18T | Mixer-Type | 1100 | 16 | 8 | 10 | [6 empty] | 2 | 6 | 2 | [5 empty] | Yes | 96 | 24 | USB 2.0 | Yes |  | Yes (96kHz FPGA FX) | Yes | 0 to +60 |  |  | 110 | -88.0dB (0.00400%) |  | -92.0dB (0.00300%) |  |  | macOS/Windows |  | 16-in digital mixer+USB IF, 7-inch touchscreen, 24x22 SDmultitrack recording, AMM, Wi-Fi/BT; 8 non-combo XLR inputs accept mic or line level (counted in Mic Preamps and Line Inputs) | https://www.allen-heath.com/hardware/cq/cq-18t/ |  |  | [Manufacturer](https://www.allen-heath.com/content/uploads/2024/06/CQ-18T-Tech-Datasheet_Iss3.pdf)
Allen & Heath | CQ-20B | Mixer-Type | 999 | 16 | 8 | 12 | 2 | [5 empty] | 2 | 6 | 1 | [5 empty] | Yes | 96 | 24 | USB 2.0 | Yes |  | Yes (96kHz FPGA FX) | Yes | 0 to +60 |  |  | 110 | -94.0dB (0.00200%) |  |  |  |  | macOS/Windows |  | stage box-type digital mixer+USB IF, CQ Mix Padapps control, 24x24 SD recording, Wi-Fi/BT, rack-mountable-capable; 8 non-combo XLR inputs accept mic or line level (counted in Mic Preamps and Line Inputs) | https://www.allen-heath.com/hardware/cq/cq-20b/ |  |  | [Manufacturer](https://www.allen-heath.com/content/uploads/2024/06/CQ-20B-Tech-Datasheet_Iss3.pdf)
Allen & Heath | Qu-16 | Mixer-Type | 1899 | 16 | 16 | 5 | [6 empty] | 2 | 14 | 1 |  |  |  |  | 1 | Yes | 48 | 24 | USB-B | Yes (USB) |  | Yes (Built-in) | Yes | -5 to +60 |  |  | 112 |  |  | -89dB (0.0005%) |  |  | macOS/Windows |  | 16-ch digital mixer; USB-B 24x22 multitrack streaming + 18-track Qu-Drive; AES stereo out | https://www.allen-heath.com/hardware/qu/qu-classic/qu-16/ |  |  | [Manufacturer](https://www.allen-heath.com/content/uploads/2023/06/Qu-16-v1.8-Chrome-Technical-Datasheet.pdf)
Allen & Heath | Qu-24 | Mixer-Type | 2699 | 24 | 24 | 5 | [6 empty] | 2 | 24 | 1 |  |  |  |  | 1 | Yes | 48 | 24 | USB-B | Yes (USB) |  | Yes (Built-in) | Yes | -5 to +60 |  |  | 112 | -100.0dB (0.00100%) |  | -89dB (0.0005%) |  |  | macOS/Windows |  | 24-ch digital mixer; USB-B 32x30 multitrack streaming + 18-track Qu-Drive; AES stereo out | https://www.allen-heath.com/hardware/qu/qu-classic/qu-24/ |  |  | [Manufacturer](https://www.allen-heath.com/content/uploads/2023/06/Qu-24-v1.8-Chrome-Technical-Datasheet.pdf)
Allen & Heath | Qu-32 | Mixer-Type | 3999 | 32 | 32 | 5 | [6 empty] | 2 | 28 | 1 |  |  |  |  | 1 | Yes | 48 | 24 | USB-B | Yes (USB) |  | Yes (Built-in) | Yes | -5 to +60 |  |  | 112 |  |  | -89dB (0.0005%) |  |  | macOS/Windows |  | 32-ch digital mixer; USB-B 32x32 multitrack streaming + 18-track Qu-Drive; AES stereo out | https://www.allen-heath.com/hardware/qu/qu-classic/qu-32/ |  |  | [Manufacturer](https://www.allen-heath.com/content/uploads/2023/06/Qu-32-v1.8-Chrome-Technical-Datasheet.pdf)
Allen & Heath | Qu-5 | Mixer-Type |  | 16 | 16 | 4 | [6 empty] | 2 | 12 | 1 |  |  |  |  | 1 | Yes | 96 | 24 | USB 2.0 | Yes |  | Yes (96kHz XCVI FPGA) | Yes (<0.7ms latency) | 0 to +60 |  |  | 110 | -92.0dB (0.00200%) | -87.0dB (0.00500%) |  |  |  | macOS/Windows |  | 38ch digital mixer + 32x32 USB-C IF, 17 motorized faders, 7-inch touchscreen, SLink 128x128 expansion, Qu-Drive SDHC multitrack recording (16ch@96kHz/32ch@48kHz) + USB-A stereo recording, 32ch Automatic Mic Mixer | https://www.allen-heath.com/hardware/qu/qu-5-qu-5d/ |  |  | [Manufacturer](https://www.allen-heath.com/content/uploads/2025/06/Qu-5_Qu-5D_TechnicalDatasheet_Iss1.pdf)
Allen & Heath | Qu-5D | Mixer-Type |  | 16 | 16 | 4 | [6 empty] | 2 | 12 | 1 |  |  |  |  | 1 | Yes | 96 | 24 | USB 2.0 + Dante | Yes |  | Yes (96kHz XCVI FPGA) | Yes (<0.7ms latency) | 0 to +60 |  |  | 110 | -92.0dB (0.00200%) | -87.0dB (0.00500%) |  |  |  | macOS/Windows |  | Dante 16x16 48/96kHz variant of Qu-5, dedicated locking EtherCON port; 38ch digital mixer + 32x32 USB-C IF, 17 motorized faders, 7-inch touchscreen, SLink 128x128 expansion, Qu-Drive SDHC multitrack recording + USB-A stereo recording | https://www.allen-heath.com/hardware/qu/qu-5-qu-5d/ |  |  | [Manufacturer](https://www.allen-heath.com/content/uploads/2025/06/Qu-5_Qu-5D_TechnicalDatasheet_Iss1.pdf)
Allen & Heath | Qu-6 | Mixer-Type |  | 24 | 24 | 4 | [6 empty] | 2 | 16 | 1 |  |  |  |  | 1 | Yes | 96 | 24 | USB 2.0 | Yes |  | Yes (96kHz XCVI FPGA) | Yes (<0.7ms latency) | 0 to +60 |  |  | 110 | -92.0dB (0.00200%) | -87.0dB (0.00500%) |  |  |  | macOS/Windows |  | 38ch digital mixer + 32x32 USB-C IF, 25 motorized faders, 7-inch touchscreen, SLink 128x128 expansion, Qu-Drive SDHC multitrack recording (16ch@96kHz/32ch@48kHz) + USB-A stereo recording, 32ch Automatic Mic Mixer | https://www.allen-heath.com/hardware/qu/qu-6-qu-6d/ |  |  | [Manufacturer](https://www.allen-heath.com/content/uploads/2025/06/Qu-6_Qu-6D_TechnicalDatasheet_Iss1.pdf)
Allen & Heath | Qu-6D | Mixer-Type |  | 24 | 24 | 4 | [6 empty] | 2 | 16 | 1 |  |  |  |  | 1 | Yes | 96 | 24 | USB 2.0 + Dante | Yes |  | Yes (96kHz XCVI FPGA) | Yes (<0.7ms latency) | 0 to +60 |  |  | 110 | -92.0dB (0.00200%) | -87.0dB (0.00500%) |  |  |  | macOS/Windows |  | Dante 16x16 48/96kHz variant of Qu-6, dedicated locking EtherCON port; 38ch digital mixer + 32x32 USB-C IF, 25 motorized faders, 7-inch touchscreen, SLink 128x128 expansion, Qu-Drive SDHC multitrack recording + USB-A stereo recording | https://www.allen-heath.com/hardware/qu/qu-6-qu-6d/ |  |  | [Manufacturer](https://www.allen-heath.com/content/uploads/2025/06/Qu-6_Qu-6D_TechnicalDatasheet_Iss1.pdf)
Allen & Heath | Qu-7 | Mixer-Type |  | 32 | 32 | 4 | [6 empty] | 2 | 20 | 1 |  |  |  |  | 1 | Yes | 96 | 24 | USB 2.0 | Yes |  | Yes (96kHz XCVI FPGA) | Yes (<0.7ms latency) | 0 to +60 |  |  | 110 | -92.0dB (0.00200%) | -87.0dB (0.00500%) |  |  |  | macOS/Windows |  | 38ch digital mixer + 32x32 USB-C IF, 33 motorized faders, 7-inch touchscreen, SLink 128x128 expansion, Qu-Drive SDHC multitrack recording (16ch@96kHz/32ch@48kHz) + USB-A stereo recording, 32ch Automatic Mic Mixer | https://www.allen-heath.com/hardware/qu/qu-7-qu-7d/ |  |  | [Manufacturer](https://www.allen-heath.com/content/uploads/2023/06/Qu-7_Qu-7D_TechnicalDatasheet_Iss2.pdf)
Allen & Heath | Qu-7D | Mixer-Type |  | 32 | 32 | 4 | [6 empty] | 2 | 20 | 1 |  |  |  |  | 1 | Yes | 96 | 24 | USB 2.0 + Dante | Yes |  | Yes (96kHz XCVI FPGA) | Yes (<0.7ms latency) | 0 to +60 |  |  | 110 | -92.0dB (0.00200%) | -87.0dB (0.00500%) |  |  |  | macOS/Windows |  | Dante 16x16 48/96kHz variant of Qu-7, dedicated locking EtherCON port; 38ch digital mixer + 32x32 USB-C IF, 33 motorized faders, 7-inch touchscreen, SLink 128x128 expansion, Qu-Drive SDHC multitrack recording + USB-A stereo recording | https://www.allen-heath.com/hardware/qu/qu-7-qu-7d/ |  |  | [Manufacturer](https://www.allen-heath.com/content/uploads/2023/06/Qu-7_Qu-7D_TechnicalDatasheet_Iss2.pdf)
Allen & Heath | Qu-Pac | Mixer-Type | 2000 | 16 | 16 | 5 | [6 empty] | 2 | 14 | 1 |  |  |  |  | 1 | Yes | 48 | 24 | USB-B | Yes (USB) |  | Yes (Built-in) | Yes | -5 to +60 |  |  | 112 |  |  | -89dB (0.0005%) |  |  | macOS/Windows |  | Rackmount console-less digital mixer; 16 local mic/line in; USB-B 32x32 multitrack + 18-track Qu-Drive; AES stereo out | https://www.allen-heath.com/hardware/qu/qu-classic/qu-pac/ |  |  | [Manufacturer](https://www.allen-heath.com/content/uploads/2023/06/Qu-Pac-v1.8-Chrome-Technical-Datasheet.pdf)
Allen & Heath | Qu-SB | Mixer-Type | 1500 | 16 | 16 | 2 | [6 empty] | 2 | 12 | 1 | [5 empty] | Yes | 48 | 24 | USB-B | Yes (USB) |  | Yes (Built-in) | Yes | -5 to +60 |  |  | 112 |  |  | -89dB (0.0005%) |  |  | macOS/Windows |  | Portable console-less digital mixer; 16 local mic/line in; USB-B 32x32 multitrack + 18-track Qu-Drive | https://www.allen-heath.com/hardware/qu/qu-classic/qu-sb/ |  |  | [Manufacturer](https://www.allen-heath.com/content/uploads/2023/06/Qu-SB-v1.9-Technical-Datasheet.pdf)
Allen & Heath | SQ-5 | Mixer-Type | 3000 | 16 |  | 21 | [6 empty] | 2 | 12 | 1 |  |  |  |  | 2 | Yes | 96 | 24 | USB 2.0 | Yes |  | Yes (96kHz XCVI FPGA) | Yes (<0.7ms latency) | 0 to +60 |  |  | 112 | -94.0dB (0.00200%) |  |  |  |  | macOS/Windows |  | 48ch digital mixer+32x32 USB IF, 16+1motorized fader, 7-inch touchscreen, SLinkexpansion, SQ-Drive recorder; 16 XLR inputs accept mic or line level (counted in Mic Preamps and Line Inputs) | https://www.allen-heath.com/hardware/sq/sq-5/ |  |  | [Manufacturer](https://www.allen-heath.com/content/uploads/2023/05/SQ-5-Technical-Datasheet_G.pdf)
Allen & Heath | SQ-6 | Mixer-Type | 3900 | 24 |  | 29 | [6 empty] | 2 | 14 | 1 |  |  |  |  | 2 | Yes | 96 | 24 | USB 2.0 | Yes |  | Yes (96kHz XCVI FPGA) | Yes (<0.7ms latency) | 0 to +60 |  |  | 112 | -94.0dB (0.00200%) | -84.4dB (0.00600%) |  |  |  | macOS/Windows |  | 48ch digital mixer+32x32 USB IF, 24+1motorized fader, 7-inch touchscreen, 16 Soft Keys, SLinkexpansion; 24 XLR inputs accept mic or line level (counted in Mic Preamps and Line Inputs) | https://www.allen-heath.com/hardware/sq/sq-6/ |  |  | [Manufacturer](https://www.allen-heath.com/content/uploads/2023/06/SQ-6-Technical-Datasheet_G.pdf)
Allen & Heath | SQ-7 | Mixer-Type | 5999 | 32 |  | 37 | [6 empty] | 2 | 16 | 1 |  |  |  |  | 2 | Yes | 96 | 24 | USB 2.0 | Yes |  | Yes (96kHz XCVI FPGA) | Yes (<0.7ms latency) | 0 to +60 |  |  | 112 | -94.0dB (0.00200%) |  |  |  |  | macOS/Windows |  | 48ch digital mixer+32x32 USB IF, 32+1motorized fader, 7-inch touchscreen, 8softrotary, IEM compatible, SLinkexpansion; 32 XLR inputs accept mic or line level (counted in Mic Preamps and Line Inputs) | https://www.allen-heath.com/hardware/sq/sq-7/ |  |  | [Manufacturer](https://www.allen-heath.com/content/uploads/2023/06/SQ-7-Technical-Datasheet_G.pdf)
Allen & Heath | SQ5+ | Mixer-Type |  | 16 |  | 21 | [6 empty] | 2 | 12 | 1 |  |  |  |  | 2 | Yes | 96 | 24 | USB 2.0 | Yes |  | Yes (96kHz XCVI FPGA) | Yes (<0.7ms latency) | 0 to +60 |  |  | 112 | -96.0dB (0.00150%) | -93.0dB (0.00200%) |  |  |  | macOS/Windows |  | 48ch digital mixer+32x32 USB IF, 16+1motorized fader, 9-inch touchscreen, RackUltra FX, SLinkexpansion, SQ-Drive recorder; 16 XLR inputs accept mic or line level (counted in Mic Preamps and Line Inputs) | https://www.allen-heath.com/hardware/sq/sq5plus/ |  |  | [Manufacturer](https://www.allen-heath.com/content/uploads/2026/05/SQ5_TechnicalDatasheet_Iss1.pdf)
Allen & Heath | SQ6+ | Mixer-Type |  | 24 |  | 29 | [6 empty] | 2 | 14 | 1 |  |  |  |  | 2 | Yes | 96 | 24 | USB 2.0 | Yes |  | Yes (96kHz XCVI FPGA) | Yes (<0.7ms latency) | 0 to +60 |  |  | 112 | -96.0dB (0.00150%) | -93.0dB (0.00200%) |  |  |  | macOS/Windows |  | 48ch digital mixer+32x32 USB IF, 24+1motorized fader, 9-inch touchscreen, 16 Soft Keys, RackUltra FX, SLinkexpansion; 24 XLR inputs accept mic or line level (counted in Mic Preamps and Line Inputs) | https://www.allen-heath.com/hardware/sq/sq6plus/ |  |  | [Manufacturer](https://www.allen-heath.com/content/uploads/2026/05/SQ6_TechnicalDatasheet_Iss1.pdf)
Allen & Heath | SQ7+ | Mixer-Type |  | 32 |  | 37 | [6 empty] | 2 | 16 | 1 |  |  |  |  | 2 | Yes | 96 | 24 | USB 2.0 | Yes |  | Yes (96kHz XCVI FPGA) | Yes (<0.7ms latency) | 0 to +60 |  |  | 112 | -96.0dB (0.00150%) | -93.0dB (0.00200%) |  |  |  | macOS/Windows |  | 48ch digital mixer+32x32 USB IF, 32+1motorized fader, 9-inch touchscreen, 8softrotary, RackUltra FX, IEM compatible, SLinkexpansion; 32 XLR inputs accept mic or line level (counted in Mic Preamps and Line Inputs) | https://www.allen-heath.com/hardware/sq/sq7plus/ |  |  | [Manufacturer](https://www.allen-heath.com/content/uploads/2026/05/SQ7_TechnicalDatasheet_Iss1.pdf)
Allen & Heath | XB-14-2 | Mixer-Type |  | 4 |  | 12 | [6 empty] | 2 |  | 3 | [5 empty] | Yes |  |  | USB-B (USB 1.1) |  |  |  |  | -6 to +63 | [8 empty] | macOS/Windows |  | Compact broadcast mixer: 4 mono mic/line channels (XLR mic or 1/4" TRS line, separate gain ranges: mic -6 to +63 dB, line -10 to +26 dB) + 2 telco channels (XLR in, clean-feed XLR out) + 4 stereo channels (7 stereo sources incl. USB return ST6); 3-band EQ on mono channels; fader-start/remote logic I/O; Audition bus; Mix B bus; stereo USB audio CODEC (bi-directional); main program outputs on XLR; RCA outputs counted: Mix B L/R, CRM speakers L/R, Audition L/R, mono PGM; separate aux output (1/4" TRS); EX MON stereo RCA input; 3 headphone outputs (operator + 2 guest) with talk button; inputs counted: ST1/ST5/ST7 on 1/4" jacks, ST2 and EX MON on RCA; connector type of ST3/ST4 not published | https://www.allen-heath.com/hardware/xb-series/xb-142/ | 4 | 7
Allen & Heath | ZED-10 | Mixer-Type |  | 4 |  | 10 | 2 | [5 empty] | 2 | 2 | 1 | [5 empty] | Yes | 48 | 16 | USB 1.1 |  |  |  | Yes | +10 to +60 |  |  |  | -94.0dB (0.00200%) | -90.5dB (0.00300%) |  |  | -127 | macOS/Windows |  | 4-ch analog mixer (2x mic/line + 2x mic/line/Hi-Z) + 2 stereo channels; 2-in/2-out USB audio interface (Windows/Mac Core Audio class-compliant); -30dB submix pad switch on Main XLR out; 26dB Hi-Z gain boost switch on GTR inputs; Line Inputs include the 2 GTR/Hi-Z jacks on CH3-4 (accept line level or instruments; also counted in Hi-Z) and the Playback input pair (also usable as an effects return) | https://www.allen-heath.com/hardware/zed-series/zed-mini/ | 2 | 4 | [Manufacturer](https://www.allen-heath.com/content/uploads/2023/06/AP7880_1ZED10_UserGuide_A5.pdf)
Allen & Heath | ZED-10FX | Mixer-Type |  | 4 |  | 10 | 2 | [5 empty] | 2 | 2 | 1 | [5 empty] | Yes | 48 | 16 | USB 1.1 |  |  | Yes (Built-in) | Yes | +10 to +60 |  |  |  | -94.0dB (0.00200%) | -90.5dB (0.00300%) |  |  | -127 | macOS/Windows |  | 4-ch analog mixer (2x mic/line + 2x mic/line/Hi-Z) + 2 stereo channels; 16 built-in digital effects (24-bit/48kHz DSP); 2-in/2-out USB audio interface (Windows/Mac Core Audio class-compliant); -30dB submix pad switch on Main XLR out; 26dB Hi-Z gain boost switch on GTR inputs; Line Inputs include the 2 GTR/Hi-Z jacks on CH3-4 (accept line level or instruments; also counted in Hi-Z) and the Playback input pair (also usable as an effects return) | https://www.allen-heath.com/hardware/zed-series/zed-mini/ | 2 | 4 | [Manufacturer](https://www.allen-heath.com/content/uploads/2023/06/AP7763_3-ZED10FX_UserGuide_A5.pdf)
Allen & Heath | ZED-12FX | Mixer-Type |  | 6 |  | 12 | [6 empty] | 2 | 4 | 2 | [5 empty] | Yes | 48 | 16 | USB 1.1 |  |  | Yes (Built-in) | Yes | -6 to +63 |  |  |  | -88.0dB (0.00400%) | -86.0dB (0.00500%) |  |  | -127 | macOS/Windows |  | 6 mono mic/line channels (separate XLR mic + 1/4" TRS line jack per channel, not a combo jack; line input overrides mic when both connected) + 3 stereo channels = 12 channels total. Built-in USB 1.1 class-compliant, 2-in/2-out stereo audio interface (16-bit, 32/44.1/48kHz selectable). 4 Aux buses (3 external sends + 1 internal FX send). Onboard 24-bit/48kHz digital FX processor, 16 reverb/delay/modulation types. Mic preamp gain -6 to +63dB (two-stage design, 69dB range). Two of the three stereo channels (ST1, ST2) accept an additional unbalanced RCA/phono return input; the third stereo channel can take the USB return instead. Main output is XLR L/R plus a separate mono jack output (mono out not counted in Analog Main Output; counted in Analog Line Output). Analog Line Output = 3 Aux sends + 1 Mono Out jack. RCA Output = Alt Out L/R + Rec Out L/R (phono). Headphone jacks: one 1/4" + one 3.5mm (parallel stereo out). No USD price on manufacturer page (allen-heath.com does not list retail pricing); non-official retailer listings (Sweetwater/Musician's Friend) show roughly $350-800. | https://www.allen-heath.com/hardware/zed-series/zed-mid/ | 4 | 4 | [Manufacturer](https://www.allen-heath.com/content/uploads/2023/06/AP7085_3-ZED12FX_ZED16FX_ZED22FX-User-Guide-Issue-3.pdf)
Allen & Heath | ZED-14 | Mixer-Type |  | 6 |  | 14 | [6 empty] | 2 | 5 | 1 | [5 empty] | Yes | 48 | 16 | USB 1.1 |  |  |  |  | 69 |  |  |  | -88.0dB (0.00400%) | -86.0dB (0.00500%) |  |  | -127 | macOS/Windows |  | 6 mic/line + 4 stereo channels (14 total inputs), 2-bus analog mixer + 2x2 USB interface, 3-band EQ, mono channel line input jack overrides XLR mic input | https://www.allen-heath.com/hardware/zed-series/zed-mid/ | 4 | 4 | [Manufacturer](https://www.allen-heath.com/content/uploads/2023/06/AP6822_6-ZED14-ZED18-ZED24-User-Guide-Issue-6.pdf)
Allen & Heath | ZED-16FX | Mixer-Type |  | 10 |  | 16 | [6 empty] | 2 | 4 | 2 | [5 empty] | Yes | 48 | 16 | USB 1.1 |  |  | Yes (Built-in) | Yes | -6 to +63 |  |  |  | -88.0dB (0.00400%) | -86.0dB (0.00500%) |  |  | -127 | macOS/Windows |  | 10 mono mic/line channels (separate XLR mic + 1/4" TRS line jack per channel, not a combo jack) + 3 stereo channels = 16 channels total. Same shared platform as ZED-12FX/22FX: built-in USB 1.1 class-compliant, 2-in/2-out stereo audio interface (16-bit, 32/44.1/48kHz). 4 Aux buses (3 external + 1 internal FX send). Onboard 24-bit/48kHz digital FX processor, 16 reverb/delay/modulation types. Mic preamp gain -6 to +63dB. Two of three stereo channels have RCA/phono return input; the third takes USB return. Main out = XLR L/R + separate mono jack (mono jack counted in Analog Line Output along with 3 Aux sends). RCA Output = Alt Out L/R + Rec Out L/R. Headphone jacks: one 1/4" + one 3.5mm. No USD price on manufacturer page; non-official retailer listings show roughly $590-940. | https://www.allen-heath.com/hardware/zed-series/zed-mid/zed-16fx/ | 4 | 4 | [Manufacturer](https://www.allen-heath.com/content/uploads/2023/06/AP7085_3-ZED12FX_ZED16FX_ZED22FX-User-Guide-Issue-3.pdf)
Allen & Heath | ZED-18 | Mixer-Type |  | 10 |  | 18 | [6 empty] | 2 | 5 | 1 | [5 empty] | Yes | 48 | 16 | USB 1.1 |  |  |  |  | 69 |  |  |  | -88.0dB (0.00400%) | -86.0dB (0.00500%) |  |  | -127 | macOS/Windows |  | 10 mic/line + 4 stereo channels (18 total inputs), 2-bus analog mixer + 2x2 USB interface, 3-band EQ, mono channel line input jack overrides XLR mic input | https://www.allen-heath.com/hardware/zed-series/zed-mid/ | 4 | 4 | [Manufacturer](https://www.allen-heath.com/content/uploads/2023/06/AP6822_6-ZED14-ZED18-ZED24-User-Guide-Issue-6.pdf)
Allen & Heath | ZED-22FX | Mixer-Type |  | 16 |  | 22 | [6 empty] | 2 | 4 | 2 | [5 empty] | Yes | 48 | 16 | USB 1.1 |  |  | Yes (Built-in) | Yes | -6 to +63 |  |  |  | -88.0dB (0.00400%) | -86.0dB (0.00500%) |  |  | -127 | macOS/Windows |  | 16 mono mic/line channels (separate XLR mic + 1/4" TRS line jack per channel, not a combo jack) + 3 stereo channels = 22 channels total. Same shared platform as ZED-12FX/16FX: built-in USB 1.1 class-compliant, 2-in/2-out stereo audio interface (16-bit, 32/44.1/48kHz). 4 Aux buses (3 external + 1 internal FX send). Onboard 24-bit/48kHz digital FX processor, 16 reverb/delay/modulation types. Mic preamp gain -6 to +63dB. Two of three stereo channels have RCA/phono return input; the third takes USB return. Main out = XLR L/R + separate mono jack (mono jack counted in Analog Line Output along with 3 Aux sends). RCA Output = Alt Out L/R + Rec Out L/R. Headphone jacks: one 1/4" + one 3.5mm. No USD price on manufacturer page; non-official retailer listing (Sweetwater) shows roughly $1,300. | https://www.allen-heath.com/hardware/zed-series/zed-mid/zed-22fx/ | 4 | 4 | [Manufacturer](https://www.allen-heath.com/content/uploads/2023/06/AP7085_3-ZED12FX_ZED16FX_ZED22FX-User-Guide-Issue-3.pdf)
Allen & Heath | ZED-24 | Mixer-Type |  | 16 |  | 24 | [6 empty] | 2 | 5 | 1 | [5 empty] | Yes | 48 | 16 | USB 1.1 |  |  |  |  | 69 |  |  |  | -88.0dB (0.00400%) | -86.0dB (0.00500%) |  |  | -127 | macOS/Windows |  | 16 mic/line + 4 stereo channels (24 total inputs), 2-bus analog mixer + 2x2 USB interface, 3-band EQ, mono channel line input jack overrides XLR mic input | https://www.allen-heath.com/hardware/zed-series/zed-mid/ | 4 | 4 | [Manufacturer](https://www.allen-heath.com/content/uploads/2023/06/AP6822_6-ZED14-ZED18-ZED24-User-Guide-Issue-6.pdf)
Allen & Heath | ZED60-10FX | Mixer-Type |  | 4 |  | 10 | 2 | [5 empty] | 2 | 2 | 1 | [5 empty] | Yes | 48 | 16 | USB 1.1 |  |  | Yes (Built-in) | Yes | +10 to +60 |  |  |  | -94.0dB (0.00200%) | -90.5dB (0.00300%) |  |  | -127 | macOS/Windows |  | ZED-10FX with premium 60mm faders; 4-ch analog mixer (2x mic/line + 2x mic/line/Hi-Z) + 2 stereo channels; 16 built-in digital effects (24-bit/48kHz DSP); 2-in/2-out USB audio interface (Windows/Mac Core Audio class-compliant); -30dB submix pad switch on Main XLR out; 26dB Hi-Z gain boost switch on GTR inputs; Line Inputs include the 2 GTR/Hi-Z jacks on CH3-4 (accept line level or instruments; also counted in Hi-Z) and the Playback input pair (also usable as an effects return) | https://www.allen-heath.com/hardware/zed-series/zed-mini/ | 2 | 4 | [Manufacturer](https://www.allen-heath.com/content/uploads/2023/06/AP8765_3-ZEDSixty_UserGuide_A5.pdf)
Allen & Heath | ZEDi-10 | Mixer-Type | 380 | 4 |  | 8 | 2 | [5 empty] | 2 | 2 | 1 | [5 empty] | Yes | 96 | 24 | USB-B |  |  |  | Yes | +6 to +60 |  |  |  | 0.005% |  |  |  | -127 | macOS/Windows | Cubase LE / Cubasis LE | 10-ch hybrid analog mixer; 4x4 USB-B interface; CH1-2 Line/Inst jacks switch to Hi-Z (counted in Line and Hi-Z) | https://www.allen-heath.com/hardware/zed-series/zedi-compact/ |  | 2 | [Manufacturer](https://www.allen-heath.com/content/uploads/2023/06/ZEDi-10-Technical-Datasheet.pdf)
Allen & Heath | ZEDi-10FX | Mixer-Type | 460 | 4 |  | 8 | 2 | [5 empty] | 2 | 2 | 1 | [5 empty] | Yes | 96 | 24 | USB-B |  |  | Yes (Built-in) | Yes | +6 to +60 |  |  |  | 0.005% |  |  |  | -127 | macOS/Windows | Cubase LE / Cubasis LE | 10-ch hybrid analog mixer + 61 built-in FX; 4x4 USB-B interface; CH1-2 Line/Inst jacks switch to Hi-Z (counted in Line and Hi-Z); ST2 L/R jacks double as an external effects return (counted in Line) | https://www.allen-heath.com/hardware/zed-series/zedi-compact/ |  | 2 | [Manufacturer](https://www.allen-heath.com/content/uploads/2023/06/ZEDi-10FX-Technical-Datasheet.pdf)
Allen & Heath | ZEDi-8 | Mixer-Type | 300 | 2 |  | 6 | 2 | [5 empty] | 2 |  | 1 | [5 empty] | Yes | 96 | 24 | USB-B |  |  |  | Yes | +6 to +60 |  |  |  | 0.006% |  |  |  | -127 | macOS/Windows | Cubase LE / Cubasis LE | 8-ch hybrid analog mixer; 2x2 USB-B interface; CH1-2 Line/Inst jacks switch to Hi-Z (counted in Line and Hi-Z) | https://www.allen-heath.com/hardware/zed-series/zedi-compact/ |  |  | [Manufacturer](https://www.allen-heath.com/content/uploads/2023/06/ZEDi-8-Technical-Datasheet.pdf)
AMS Neve | 1073DPX-D | Professional |  | 2 | 2 | 2 | 2 | 8 | 1 |  |  |  | 2 |  | 1 | 8 | 1 |  |  |  | Yes | 192 | 24 | USB 2.0 |  |  |  | Yes | +20 to +80 | 119 | 117 |  | -74.0dB (0.02000%) |  | -100.0dB (0.00100%) |  | -124.5 | macOS/Windows |  | Dual-channel 1073-style Class-A preamp (2x) with rear XLR/front Combi Mic/Line/DI per channel, DIGI digital hardware-insert mode, BLEND control for latency-free DAW/hardware monitor+headphone mix with Mono/Stereo switch, USB/ADAT Hub mode (10in/12out total I/O), 2U rackmount, headphone output +14dBu max, THD 0.005% | https://www.ams-neve.com/outboard/1073-range/1073dpx-d/ |  |  | [Manufacturer](https://www.ams-neve.com/outboard/1073-range/1073dpx-d/)
AMS Neve | 1073SPX-D | Professional |  | 1 | 1 | 1 | 1 | 8 | 1 |  |  |  | 2 |  | 1 | 8 | 1 |  |  |  | Yes | 192 | 24 | USB 2.0 |  |  |  | Yes | +20 to +80 | 119 | 117 |  | -74.0dB (0.02000%) |  | -100.0dB (0.00100%) |  | -124.5 | macOS/Windows |  | Single-channel 1073-style Class-A preamp + 3-band inductor EQ + switchable HPF (50/80/160/300Hz), front Combi Mic/Line/DI (2MOhm/200kOhm pad) + rear XLR/TRS, DIGI digital hardware-insert mode, BLEND control for latency-free DAW/hardware monitor mix, USB/ADAT Hub mode (9x12 I/O), headphone output +20dBu max, THD 0.005%, noise floor -90dBu | https://www.ams-neve.com/outboard/1073-range/1073spx-d/ |  |  | [Manufacturer](https://www.ams-neve.com/outboard/1073-range/1073spx-d/)
AMS Neve | 88M | Professional | 1245 | 2 | 2 |  | 2 | 8 | 1 |  |  |  | 2 |  | 1 | 8 | 1 |  |  |  | Yes | 192 | 24 | USB 3.0 |  |  |  | Yes | 47 | 110 | 113 |  | -88.0dB (0.00398%) | -81.9dB (0.00804%) |  | -125 |  | macOS/Windows |  | 10in/10out, 88RSconsole-derived Marinairtransformer, channelperbalancedinsert S/R, USB bus-powered, -12d Bcenter detent | https://www.ams-neve.com/88m/ |  |  | [Manufacturer](https://www.ams-neve.com/88m/)
Antelope Audio | Discrete 8 Oryx Synergy Core | Professional | 1429 | 8 | 8 |  | 2 | 16 | 2 | 1 |  |  | 2 | 8 | 4 | 16 | 2 | 1 |  |  | Yes | 192 | 24 | USB 2.0 |  |  | Yes (Synergy Core DSP+FPGA, 37Effects) | Yes | 75 |  | 130 | [6 empty] | macOS/Windows | Synergy Core FX (37Effects) | 8discrete preamps、built-in talkback、X-Feedheadphone monitoring、130dBheadroom、DC-coupled I/O (CV compatible)、1Urack | https://en.antelopeaudio.com/products/discrete-8-oryx-synergy-core/ |  |  | [Manufacturer](https://support.antelopeaudio.com/en/support/solutions/articles/42000116013-discrete-8-oryx-user-manual)
Antelope Audio | Galaxy 32 Synergy Core | High-End | 6595 |  |  | 32 |  | 8 | 1 | 1 |  |  | 2 | 32 |  | 8 | 1 | 1 |  |  |  | 192 | 24 | Thunderbolt 3 + HDX + Dante |  |  | Yes (Synergy Core FPGA+DSP, 37Effects) | Yes |  |  | 130 | [6 empty] | macOS/Windows | Synergy Core FX (37Effects) | 32ch AD/DA converter, 1Urack, 64ch MADI Optical, 8ch ADAT, 2ch S/PDIF, 4×low-latency mixers, standalone operation, dual IPS displays | https://en.antelopeaudio.com/products/galaxy-32-synergy-core/ |  |  | [Manufacturer](https://support.antelopeaudio.com/en/support/solutions/articles/42000087020-galaxy-32-synergy-core-user-manual)
Antelope Audio | Galaxy 64 Synergy Core | High-End | 10995 |  |  | 64 |  |  |  | 1 |  | 1 | 2 | 64 | 1 |  |  | 1 |  | 1 |  | 192 | 24 | Thunderbolt 3 + HDX + Dante |  |  | Yes (Synergy Core FPGA+DSP, 37Effects) | Yes |  | 121 | 128 | [6 empty] | macOS/Windows | Synergy Core FX (37Effects) | 64ch AD/DA converter、2Urack、MADI Optical×2、AES/EBU、HDX×4 (128ch)、Danteredundant ports、touchscreen、Atmossupport、standalone operation | https://en.antelopeaudio.com/products/galaxy-64-synergy-core/ |  |  | [Manufacturer](https://support.antelopeaudio.com/en/support/solutions/articles/42000082507-galaxy-64-synergy-core-user-manual)
Antelope Audio | Orion Studio Synergy Core | High-End | 2995 | 12 | 12 |  | 4 | 16 | 2 | 1 |  |  | 2 | 16 | 2 | 16 | 2 | 1 |  |  | Yes | 192 | 24 | Thunderbolt 3 / USB 2.0 |  |  | Yes (Synergy Core FPGA+DSP, 50+Effects) | Yes | 75 | 124 | 128 |  | -106.0dB (0.00050%) | -115.0dB (0.00018%) |  | -128 |  | macOS/Windows | Synergy Core FX (50+Effects) | 12discrete preamps、DC-coupled I/O (CV compatible)、2×reamp outputs、2×analog inserts、64bit AFC clocking、built-in talkback、1Urack、standalone operation | https://en.antelopeaudio.com/products/orion-studio-synergy-core/ |  |  | [Manufacturer](https://support.antelopeaudio.com/en/support/solutions/articles/42000063818-orion-studio-synergy-core-user-manual)
Antelope Audio | Orion32+ Gen 4 | High-End | 3295 |  |  | 32 |  | 8 | 3 | 1 |  |  | 32 |  |  | 8 | 3 | 1 |  |  |  | 192 | 24 | Thunderbolt 3 + USB 2.0 | [7 empty] | 122 | [5 empty] | macOS/Windows |  | 32in/32out AD/DA + digital I/O, 1U rack, 64-bit AFC Acoustically Focused Clocking | https://en.antelopeaudio.com/products/orion-32-gen-4/ |  |  | [Manufacturer](https://support.antelopeaudio.com/en/support/solutions/articles/42000102058-orion-32-gen-4-user-manual)
Antelope Audio | Zen Quadro Synergy Core | Upper Mid-Range | 769 | 4 | 4 |  | 2 | 8 | 1 | 1 |  |  | 2 | 2 | 2 |  |  | 1 |  |  | Yes | 192 | 24 | USB 2.0 |  | Yes | Yes (Synergy Core FPGA+DSP, 37Effects) | Yes | 75 | 122 | 130 |  | -116.0dB (0.00016%) | -115.0dB (0.00018%) |  |  |  | Android/iOS/macOS/Windows | Synergy Core FX (37Effects) | 4discrete preamps、デュアルUSB-C OTG、DC-coupled I/O (CV compatible)、64bit AFCclocking | https://en.antelopeaudio.com/products/zen-quadro-synergy-core/ |  |  | [ProSound](https://prosound.ixbt.com/interfaces/antelope-zen-quadro.shtml)
Antelope Audio | Zen Tour Synergy Core | Professional | 2150 | 4 | 4 |  | 4 | 8 | 1 | 1 |  |  | 2 | 8 | 2 | 8 | 1 | 1 |  |  | Yes | 192 | 24 | Thunderbolt 3 / USB 2.0 |  |  | Yes (Synergy Core DSP+FPGA, 37Effects) | Yes | 65 |  | 130 | 121 | -106.0dB (0.00050%) | -106.0dB (0.00050%) |  |  | -128 | macOS/Windows | Synergy Core FX (37Effects) | 4discrete preamps, 2×reamp outputs, built-in talkback, touchscreen, 130dB monitor headroom, 64bit AFCclocking, desktop, standalone operation | https://en.antelopeaudio.com/products/zen-tour-synergy-core/ |  |  | [Manufacturer](https://jp.antelopeaudio.com/products/zen-tour-synergy-core-features-specs/)
Antelope Audio | Zenith 2 | Mid-Range | 299 | 2 | 2 |  | 2 | [5 empty] | 2 |  | 2 | [5 empty] | Yes | 192 | 32 | USB 2.0 | 1 IN / 1 OUT | Yes | Yes (Built-in) | Yes | 75 |  |  | 123 | -98.0dB (0.00126%) | -108.0dB (0.00040%) |  |  |  | Android/iOS/macOS/Windows | Synergy Core DSP plug-insbundle | bus-powered compatible 2ch compact I/O. Synergy Core viareal-time effects. 5-pin DIN MIDI equipped. 2025/12release. | https://en.antelopeaudio.com/products/zenith-2/ |  |  | [ProSound](https://prosound.ixbt.com/interfaces/antelope-zenith-2.shtml)
Apogee | BOOM | Mid-Range | 299 | 1 | 1 | 1 | 1 | [5 empty] | 2 |  | 1 | [5 empty] | Yes | 192 | 24 | USB 2.0 |  |  | Yes (Built-in) | Yes | 62 | 122 | 117 |  |  | -107.0dB (0.00045%) | -100.0dB (0.00100%) | -128 |  | iOS/macOS/Windows | Apogee plugin coupon (50% off), Neural DSP trial (60-day) | 2in/2out, USB-Cbus-powered, compact-design | https://apogeedigital.com/product/boom/ |  |  | [ProSound](https://prosound.ixbt.com/interfaces/apogee-boom.shtml) / [Hi-Fi News](https://www.hifinews.com/content/apogee-boom-headphone-preamp-lab-report)
Apogee | Duet 3 | Upper Mid-Range | 699 | 2 |  | 2 | 2 | [5 empty] | 2 |  | 1 | [5 empty] | Yes | 192 | 24 | USB 2.0 |  |  | Yes (Built-in) | Yes | 0 to +65 | 119 | 125 |  |  | -110.0dB (0.00032%) | -103.0dB (0.00071%) |  | -128 | iOS/iPadOS/macOS/Windows | Neural DSP 60-day trial, Sound Gym 1-month | 2×4 USB-C, Zero-latency monitoring, Hardware DSP for ECS Channel Strip; XLR inputs 1-2 accept mic or line level (counted in Mic Preamps and Line Inputs); 1/4in inputs are instrument-level (counted in Hi-Z Inputs only) | https://apogeedigital.com/product/apogee-duet-3/ |  |  | [ProSound](https://prosound.ixbt.com/interfaces/apogee-duet-3.shtml)
Apogee | JAM X | Entry | 249 |  |  |  | 1 | [7 empty] | 1 | [6 empty] | 96 | 24 | USB 2.0 |  |  |  | Yes (Blend mode) | 36 | [8 empty] | iOS/macOS/Windows | Ableton Live Lite, Neural DSP trial | guitar/bass dedicatedinterface, built-in analogcompressor, Blend mode(zero- latency monitoring) | https://apogeedigital.com/product/jam-x/ |  |  | [Audiofanzine](https://fr.audiofanzine.com/interface-audio-ou-midi-pour-tablette-idevice/apogee/jam-x/editorial/tests/test-de-la-jam-x-d-apogee.html)
Apogee | Jam+ | Entry | 179 |  |  |  | 1 | [7 empty] | 1 | [6 empty] | 96 | 24 | USB 2.0 |  |  |  | Yes | [9 empty] | iOS/macOS/Windows | BIAS FX Jam | mobile guitar/bass interface, Class A input, Clean/Drive mode switch, Blend control (zero-latency headphone monitoring), bus-powered (no external power) | https://apogeedigital.com/product/apogee-jam/
Apogee | Symphony Desktop | Professional | 1599 | 2 | 2 |  | 1 | 8 | 1 |  | 1 |  | 2 |  | 2 | 8 | 1 |  | 1 |  | Yes | 192 | 24 | USB 2.0 |  |  | Yes (Built-in) | Yes | 0 to +75 |  | 129 |  |  | -114.0dB (0.00020%) |  |  | -129 | iOS/macOS/Windows | Clearmountain's Spaces, ECS Channel Strip, Alloy Mic Preamp Emulation | 10in/14out, Touch screen, Dual Path monitoring, Preamp emulations (AP-66, AP-57) | https://apogeedigital.com/product/apogee-symphony-desktop/ |  |  | [ProSound](https://prosound.ixbt.com/interfaces/apogee-symphony-desktop.shtml) / [ASR](https://www.audiosciencereview.com/forum/index.php?threads/apogee-symphony-desktop-rmaa-loopback-test-not-matching-website-specs-for-thd-n-and-intermod-anyone-else-has-done-this-test.27359/)
Apogee | Symphony I/O Mk II (16x16) | High-End | 4795 |  |  | 16 |  |  |  | 1 |  |  | 16 |  | 1 |  |  | 1 |  |  |  | 192 | 24 | Thunderbolt 2 | [7 empty] | 122 |  | -119.0dB (0.00014%) |  |  |  | macOS |  | modular-type2U rack, 16x16 Analog I/Omodule configuration (moduleswappable), Symphony Control, Soft Limit | https://apogeedigital.com/product/symphony-i-o-mk-ii-16x16-thunderbolt/ |  |  | [Manufacturer](https://apogeedigital.com/product/symphony-mk-ii/)
Apogee | Symphony Studio 2x12 | Professional | 2199 | 2 | 2 | [7 empty] | 2 | 10 | 2 | [5 empty] | Yes | 192 | 24 | USB 2.0 |  |  | Yes (Symphony Studio Channel Strip: EQ/Comp/Drive + Room EQ, Delay, Bass Management) | Yes | 75 |  |  | 124 |  |  |  | -129 |  | macOS/Windows | Apogee Control 2 | 1U rack-mountable, 2in/12out (DB-25x2), for pro studioshigh-quality converter | https://apogeedigital.com/symphony-studio-series/ |  |  | [Manufacturer](https://knowledge.apogeedigital.com/hubfs/Users%20Guides%20and%20Documentation%20PDFs/Symphony%20Studio%20Series%20Users%20Guide.pdf)
Apogee | Symphony Studio 8x16 | High-End | 3999 | 8 |  | 8 | [6 empty] | 2 | 14 | 2 | [5 empty] | Yes | 192 | 24 | USB 2.0 |  |  |  | Yes | 75 | 121 | 124 | 124 |  | -114.0dB (0.00020%) | -113.0dB (0.00022%) |  | -129 | macOS/Windows | Apogee Control 2 | 1U rack-mountable, 8in/16out (DB-25), 9.1.6immersive audio compatible, for pro studios; 8 XLR inputs accept mic or line level (counted in Mic Preamps and Line Inputs) | https://apogeedigital.com/symphony-studio-series/ |  |  | [Manufacturer](https://22712264.fs1.hubspotusercontent-na1.net/hubfs/22712264/Users%20Guides%20and%20Documentation%20PDFs/Symphony%20Studio%20Series%20Users%20Guide.pdf)
Apogee | Symphony Studio 8x8 | High-End | 2999 | 8 |  | 8 | [6 empty] | 2 | 6 | 2 | [5 empty] | Yes | 192 | 24 | USB 2.0 |  |  |  | Yes | 75 | 121 | 124 | 124 |  | -114.0dB (0.00020%) | -113.0dB (0.00022%) |  | -129 | macOS/Windows | Apogee Control 2 | 1U rack-mountable, 8in/8out, for pro studioshigh-quality converter; 8 XLR inputs accept mic or line level (counted in Mic Preamps and Line Inputs) | https://apogeedigital.com/symphony-studio-series/ |  |  | [Manufacturer](https://22712264.fs1.hubspotusercontent-na1.net/hubfs/22712264/Users%20Guides%20and%20Documentation%20PDFs/Symphony%20Studio%20Series%20Users%20Guide.pdf)
Arturia | AudioFuse | Upper Mid-Range | 599 | 2 | 2 | 2 | 3 | 8 | 1 | 1 | 1 |  | 2 | 2 | 2 | 8 | 1 | 1 | 1 |  | Yes | 192 | 24 | USB 2.0 | Yes |  |  | Yes | +3 to +76 | 106 | 119 |  | -104.0dB (0.00063%) | -104.0dB (0.00063%) |  | -131.5 |  | macOS/Windows | Analog Lab Intro, FX Collection effects | DiscretePRO preamps, phono in, word clock, 3-port USB hub; Input 3 line jack (TRS) switches to INST mode in AudioFuse Control Center (counted in Line and Hi-Z); inputs 3-4 also have RCA phono/line alternates (not usable simultaneously with the TRS line jacks) | https://www.arturia.com/products/audio/audiofuse/overview | 2 |  | [ProSound](https://prosound.ixbt.com/interfaces/arturia-audiofuse.shtml)
Arturia | AudioFuse 16Rig | Professional | 1499 | 2 | 2 | 14 | 1 | 16 | 2 |  |  |  | 2 | 8 | 2 | 16 | 2 |  |  |  | Yes | 192 | 24 | USB-C | Yes | Yes |  | Yes | 55 | 118 | 126 |  | -110.0dB (0.00032%) | -106.0dB (0.00050%) |  | -129.5 |  | macOS/Windows | AudioFuse Creative Suite | 16 analog in, dual ADAT, DC-coupled outputs, USB-A hubs | https://www.arturia.com/products/audio/audiofuse-16rig/details |  |  | [ProSound](https://prosound.ixbt.com/interfaces/arturia-audiofuse-16rig.shtml)
Arturia | AudioFuse 8Pre | Professional | 2499 | 8 | 8 |  | 2 | 8 | 2 |  |  |  | 2 | 8 | 1 | 8 | 2 |  |  |  | Yes | 96 | 24 | USB 2.0 |  | Yes |  | Yes | 72 | 120 | 119 |  |  |  | -129.0dB (0.00004%) |  | -129 | macOS/Windows | Arturia Software (Creative Bundle) | 1U Rack-mount, 3ms latency typical, Dual ADAT I/O for cascading, Discrete circuitry, +/-0.05d B flat frequency response | https://www.arturia.com/products/audio/audiofuse-8pre/overview |  |  | [ProSound](https://prosound.ixbt.com/interfaces/arturia-8pre.shtml)
Arturia | AudioFuse Studio | Upper Mid-Range | 999 | 4 | 4 | 4 |  | 8 | 2 | 1 | 1 |  | 4 | 2 | 2 | 8 | 2 | 1 | 1 |  | Yes | 192 | 24 | USB-C (fully USB 2.0 compatible) | Yes | Yes | Yes (Built-in) | Yes | 71 | 118 |  | 121 | -107.0dB (0.00045%) | -108.0dB (0.00040%) |  |  | -129 | macOS/Windows | AudioFuse Creative Suite (incl. Analog Lab Intro) | Bluetooth | https://www.arturia.com/products/audio/audiofuse-studio/overview |  |  | [ProSound](https://prosound.ixbt.com/interfaces/arturia-studio.shtml)
Arturia | MiniFuse 1 | Entry | 149 | 1 | 1 |  | 1 | [5 empty] | 2 |  | 1 | [5 empty] | Yes | 192 | 24 | USB 2.0 |  | Yes |  | Yes | 56 | 110 | 107.5 |  | -100.0dB (0.00100%) |  |  | -129 |  | macOS/Windows | Analog Lab Intro, Ableton Live Lite | -129d Bnoise | https://www.arturia.com/products/audio/minifuse/minifuse-1 |  |  | [ProSound](https://prosound.ixbt.com/interfaces/arturia-minifuse1.shtml)
Arturia | MiniFuse 2 | Entry | 249 | 2 | 2 | [7 empty] | 2 |  | 1 | [5 empty] | Yes | 192 | 24 | USB 2.0 | Yes | Yes |  | Yes | 56 | 110 | 107.5 |  | -100.0dB (0.00100%) | -101.0dB (0.00089%) |  | -129 |  | macOS/Windows | Ableton Live Lite, Analog Lab Intro, Arturia FX, NI GUITAR RIG, AutoTune Unlimited, Splice Creator Plan | USB hub | https://www.arturia.com/products/audio/minifuse/minifuse-2 |  |  | [ASR](https://www.audiosciencereview.com/forum/index.php?threads/arturia-minifuse-2-review-audio-interface.33683/)
Arturia | MiniFuse 2 OTG | Streaming | 219 | 2 | 2 |  | 2 | [5 empty] | 2 |  | 1 | [5 empty] | Yes | 192 | 24 | USB-C |  | Yes |  | Yes | 56 | 110 | 107.5 |  |  | -101.0dB (0.00089%) | -100.0dB (0.00100%) | -129 |  | iOS/macOS/Windows/Android | Analog Lab Intro, Ableton Live Lite, FX Suite | Dual USB-C, OTG passthrough to phone/tablet, USB-A hub | https://www.arturia.com/products/audio/minifuse-2-otg/overview |  |  | [ASR](https://www.audiosciencereview.com/forum/index.php?threads/arturia-minifuse-2-review-audio-interface.33683/)
Arturia | MiniFuse 4 | Mid-Range | 299 | 2 | 2 | 2 | 2 | [5 empty] | 2 | 2 | 2 | [5 empty] | Yes | 192 | 24 | USB 2.0 | Yes | Yes |  | Yes | 56 | 110 | 107.5 |  | -100.0dB (0.00100%) | -101.0dB (0.00089%) |  | -129 |  | macOS/Windows | Analog Lab Intro, Ableton Live Lite | 4 in | https://www.arturia.com/products/audio/minifuse/minifuse-4 |  |  | [ProSound](https://prosound.ixbt.com/interfaces/arturia-minifuse4.shtml)
Audient | EVO 16 | Upper Mid-Range | 673 | 8 | 8 |  | 2 | 16 | 2 |  | 2 |  | 2 | 6 | 2 | 16 | 2 |  | 2 |  | Yes | 96 | 24 | USB 2.0 |  | Yes |  | Yes | 58 | 112.5 | 121 |  | -96.5dB (0.00150%) | -100.0dB (0.00100%) |  | -127.5 |  | macOS/Windows |  | TFT LCD | https://audient.com/products/audio-interfaces/evo-16/tech-specs/ |  |  | [Manufacturer](https://audient.com/products/audio-interfaces/evo-16/tech-specs/)
Audient | EVO 4 | Entry | 129 | 2 | 2 |  | 1 | [5 empty] | 2 |  | 1 | [5 empty] | Yes | 96 | 24 | USB 2.0 |  | Yes |  | Yes | 58 | 113 | 113 |  | -96.5dB (0.00150%) | -96.5dB (0.00150%) |  | -128 |  | macOS/Windows | Cubase LE | Smartgain | https://audient.com/products/audio-interfaces/evo-4/tech-specs/ |  |  | [ASR](https://www.audiosciencereview.com/forum/index.php?threads/audient-evo-4-audio-interface-review.51434/)
Audient | EVO 8 | Mid-Range | 229 | 4 | 4 |  | 1 | [5 empty] | 2 | 2 | 2 | [5 empty] | Yes | 96 | 24 | USB 2.0 |  | Yes |  | Yes | 58 | 113 | 113 |  | -96.5dB (0.00150%) | -96.5dB (0.00150%) |  | -128 |  | macOS/Windows | Cubase LE | 113d B DR | https://audient.com/products/audio-interfaces/evo-8/tech-specs/ |  |  | [rays2](https://www.rays2.com/posts/3-review-recording-evo-8/)
Audient | Horizon 16 | Professional |  |  |  | 18 |  | 16 | 2 |  | 1 |  | 2 | 16 |  | 16 | 2 |  | 1 |  |  | 192 | 32 | Thunderbolt 3 |  |  |  | Yes |  | 127 | 132 |  |  | -122.0dB (0.00008%) |  |  |  | macOS |  | 1U rack, 34in/34out; 16 line inputs and 16 line outputs on DB25 (4 ports) plus dedicated stereo mix-bus input and stereo monitor output on TRS (ch 17-18); no mic preamps; BNC word clock I/O; 2x Thunderbolt 3 ports, daisy-chain up to 4 units (200x200 I/O, BNC word clock required); ESS ES9823PRO/ES9039 32-bit converters; 0.99ms round-trip latency at 192kHz/64 samples; ADC THD+N -117dB (0.00014%) at -1dBFS; monitor outputs DR 133dB, THD+N as published '-120dB, 0.00008%'; ref levels +18/+24dBu; macOS 14 or later; fanless | https://audient.com/products/audio-interfaces/horizon-16/tech-specs/ |  |  | [Manufacturer](https://audient.com/products/audio-interfaces/horizon-16/tech-specs/)
Audient | Horizon 32 | High-End |  |  |  | 34 |  | 16 | 2 |  | 1 |  | 2 | 32 |  | 16 | 2 |  | 1 |  |  | 192 | 32 | Thunderbolt 3 |  |  |  | Yes |  | 127 | 132 |  |  | -122.0dB (0.00008%) |  |  |  | macOS |  | 1U rack, 50in/50out; 32 line inputs and 32 line outputs on DB25 (8 ports) plus dedicated stereo mix-bus input and stereo monitor output; no mic preamps; word clock I/O (BNC); 2x Thunderbolt 3 ports, daisy-chain up to 4 units (200x200 I/O, BNC word clock required); ESS ES9823PRO/ES9039 32-bit converters; 0.99ms round-trip latency at 192kHz/64 samples; ADC THD+N -117dB (0.00014%) at -1dBFS; monitor outputs DR 133dB, THD+N as published '-120dB, 0.00008%'; ref levels +18/+24dBu; macOS 14 or later; fanless | https://audient.com/products/audio-interfaces/horizon-32/tech-specs/ |  |  | [Manufacturer](https://audient.com/products/audio-interfaces/horizon-32/tech-specs/)
Audient | Horizon 8P | Professional |  | 8 | 8 | 8 | 2 | 16 | 2 |  | 1 |  | 2 | 8 | 2 | 16 | 2 |  | 1 |  | Yes | 192 | 32 | Thunderbolt 3 |  |  |  | Yes | 0 to +75 | 127 | 132 |  | -98.0dB (0.00110%) | -122.0dB (0.00008%) |  | -129 |  | macOS |  | 1U rack, 24in/32out; 8 Audient Console mic pres with ORBIT variable impedance (2.8k/1.2k/220 ohm), digital recall, per-channel -10dB pad and sweepable HPF 25-250Hz; 2 front JFET instrument inputs (ch 1-2); 8 line inputs and 8 line outputs on DB25 (Tascam pinout); dual speaker outputs (A/B); talkback; BNC word clock I/O; 2x Thunderbolt 3 ports, daisy-chain up to 4 units (200x200 I/O, BNC word clock required); ESS ES9823PRO/ES9039 32-bit converters; 0.99ms round-trip latency at 192kHz/64 samples; ADC input DR 127dB, THD+N -118dB (0.00012%) at -1dBFS; line input gain -10 to +65dB; macOS 14 or later; fanless; ref levels +18/+24dBu | https://audient.com/products/audio-interfaces/horizon-8p/tech-specs/ |  |  | [Manufacturer](https://audient.com/products/audio-interfaces/horizon-8p/tech-specs/)
Audient | iD14 MkII | Entry | 199 | 2 | 2 | 2 | 1 | 8 | 1 |  | 1 |  | 2 | 2 | 2 | [5 empty] | Yes | 96 | 24 | USB 2.0 |  | Yes |  | Yes | 58 | 120 | 125.5 |  | -95.4dB (0.00170%) | -104.4dB (0.00063%) |  | -129 |  | macOS/Windows | ARC software bundle | ADAT in | https://audient.com/products/audio-interfaces/id14/tech-specs/ |  |  | [YouTube](https://www.youtube.com/watch?v=sXDn2CPoaMQ) / [Manufacturer](https://audient.com/products/audio-interfaces/id14/tech-specs/)
Audient | iD14 Stream OTG | Streaming |  | 2 | 2 | 1 | 1 | 8 | 1 |  | 1 |  | 2 | 2 | 2 | [5 empty] | Yes | 96 | 24 | USB 2.0 |  | Yes |  | Yes | 58 | 120 | 126.5 |  | -95.4dB (0.00170%) | -106.0dB (0.00050%) |  | -129 |  | Android/iOS/macOS/Windows | Cubase LE, Cubasis LE (iOS) | 1x 3.5mm stereo aux input for a second phone; 4x line outputs total (2 main monitor + 2 additional, e.g. a second speaker set or external device feed); 2x headphone jacks (6.35mm + 3.5mm, independent dual output); ADAT input adds up to 8 extra mic inputs via an external preamp expander (up to 10 total mic inputs to phone/computer); D.I./instrument input gain range 58dB, THD+N 0.009% (-80.9dB) @0dBu; DSP mixer round-trip latency 0.31-0.65ms depending on sample rate; requires USB 3.0 port for bus power (0.9-1.5A @ 5V) | https://audient.com/products/audio-interfaces/id14-stream-otg/overview/ |  |  | [Manufacturer](https://audient.com/products/audio-interfaces/id14-stream-otg/tech-specs/)
Audient | iD24 | Professional | 1499 | 2 | 2 | 2 | 1 | 8 | 1 |  | 1 |  | 2 | 4 | 2 | 8 | 1 |  | 1 |  | Yes | 96 | 24 | USB 2.0 |  | Yes | Yes (Built-in) | Yes | 58 | 122 | 126.5 |  | -96.5dB (0.00150%) | -110.5dB (0.00030%) |  | -130 |  | macOS/Windows | ARC free software bundle (Cubase LE etc.) + iD Software Mixer | 10-in/14-out, 32-bit converter technology, DSP mixer, Two insert points for outboard gear, word clock out (44.1-96kHz) | https://audient.com/products/audio-interfaces/id24/overview/ |  |  | [ASR](https://www.audiosciencereview.com/forum/index.php?threads/audient-id24-measurements.45564/) / [YouTube](https://www.youtube.com/watch?v=xEJ0PWQHRiE)
Audient | iD4 MkII | Entry | 139 | 1 | 1 |  | 1 | [5 empty] | 2 |  | 2 | [5 empty] | Yes | 96 | 24 | USB 2.0 |  | Yes |  | Yes | 58 | 120 | 125.5 |  | -95.4dB (0.00170%) | -104.4dB (0.00060%) |  | -129 |  | iOS/macOS/Windows | ARC software bundle | All discrete high grade op amp preamp design | https://audient.com/products/audio-interfaces/id4/tech-specs/ |  |  | [ASR](https://www.audiosciencereview.com/forum/index.php?threads/audient-id4-mk-ii-review.35017/) / [YouTube](https://www.youtube.com/watch?v=sXDn2CPoaMQ)
Audient | iD4 Stream OTG | Streaming |  | 1 | 1 | 1 | 1 | [5 empty] | 2 |  | 2 | [5 empty] | Yes | 96 | 24 | USB 2.0 |  | Yes |  | Yes | 58 | 120 | 126.5 |  | -98.4dB (0.00120%) | -106.0dB (0.00050%) |  |  |  | Android/HarmonyOS/iOS/macOS/Windows | Cubase LE, Cubasis LE (iOS) | 1x 3.5mm aux input for a second phone; 2x headphone jacks (6.35mm + 3.5mm, independent dual output, same source); D.I./instrument input gain range 34dB, THD+N 0.008% (-81.9dB) @0dBu; official tech-specs page lists EIN as "126dB A-weighted" with no sign (likely a transcription omission on the source page, sibling iD14 page shows -129dB explicitly) so left blank pending verification; DSP mixer round-trip latency 0.31-0.65ms depending on sample rate; requires USB 3.0 port for bus power (0.9-1.5A @ 5V) | https://audient.com/products/audio-interfaces/id4-stream-otg/overview/ |  |  | [Manufacturer](https://audient.com/products/audio-interfaces/id4-stream-otg/tech-specs/)
Audient | iD44 MkII | Mid-Range | 498 | 4 | 4 | 4 | 2 | 16 | 2 |  | 2 |  | 2 | 2 | 2 | 16 | 2 |  | 2 |  | Yes | 96 | 24 | USB 2.0 |  | Yes |  | Yes | 0 to +60 | 120 | 126 |  | -90.5dB (0.00299%) | -104.0dB (0.00060%) |  | -126 |  | macOS/Windows |  | dual ADAT | https://audient.com/products/audio-interfaces/id44/tech-specs/ |  |  | [YouTube](https://www.youtube.com/watch?v=0cBtfTmAUYE)
Audient | iD48 | Professional | 999 | 8 | 8 |  | 2 | 16 | 2 |  | 1 |  | 2 | 12 | 2 | 16 | 2 |  | 1 |  | Yes | 96 | 24 | USB 2.0 |  | Yes |  | Yes | 68 | 120 | 126.5 |  | -96dB (0.00160%) | -111.5dB (0.00026%) |  | -127 |  | macOS/Windows |  | 8 Console mic pres, 32-bit ESS DAC, 24in/32out, switchable DB25 inserts, word clock | https://audient.com/products/audio-interfaces/id48/tech-specs/ |  |  | [Audiofanzine](https://en.audiofanzine.com/usb-interface/audient/id48/editorial/reviews/testing-audient-s-id48-interface.html)
Audient | ORIA | High-End | 2700 | 2 | 2 |  | 2 | 16 | 2 |  |  |  | 16 | 4 | 2 |  |  |  |  | 16 | Yes | 96 | 24 | USB 2.0 |  | Yes | Yes (Built-in) | Yes | 60 | 100 | 126.5 |  | -96.0dB (0.00158%) | -105.0dB (0.00060%) |  | -129 |  | macOS/Windows | Sound ID Reference 60-daytrial | immersive audio compatible monitor controller/IF. Dolby Atmos 9.1.6 compatible. 16 analog out + 16 AES out (DB-25). Dante card compatible (optional). 1U rack-mountable. Sound ID Reference + measuredmic included. Word Clockin out. i Pad compatible | https://audient.com/products/monitor-controllers/oria/overview/ |  |  | [Manufacturer](https://audient.com/products/monitor-controllers/oria/specifications/)
Audio-Technica | AT-UMX3 | Streaming | 159 | 1 | 1 | 2 | 1 | [7 empty] | 1 | [5 empty] | Yes | 192 | 24 | USB 2.0 |  | Yes |  | Yes | +19 to +60 | [8 empty] | Android/iOS/iPadOS/macOS/Windows |  | Livestreaming USB audio mixer; plug-and-play (no drivers); USB-C bus powered (5V/500mA); includes USB-C-to-USB-A cable and USB-A-to-USB-C adapter. | https://www.audio-technica.com/en-us/at-umx3
Avid | MBOX Studio | Upper Mid-Range | 899 | 4 | 4 | 4 | 2 | 8 | 1 | 1 | 1 |  | 2 | 2 | 2 | 8 | 1 | 1 | 1 |  | Yes | 192 | 24 | USB 2.0 | Yes | Yes | Yes (Built-in) | Yes | 60 | 112 | 110 |  | -100.0dB (0.00100%) | -94.0dB (0.00200%) |  | -129 |  | macOS/Windows | Pro Tools Studio | 21in/22out (variable I/O), Avid FX built-in | https://www.avid.com/products/mbox-studio |  |  | [Manufacturer](https://www.manualslib.com/manual/2930444/Avid-Technology-Mbox-Studio.html?page=73)
Avid | Pro Tools ¦ Carbon | High-End | 4200 | 8 | 8 | 8 | 2 | 16 | 2 |  |  |  | 2 | 8 | 4 | 16 | 2 |  |  |  | Yes | 192 | 32 | Ethernet (AVB) |  |  | Yes (Built-in) | Yes |  | 126 | 120 |  | -105.0dB (0.00056%) | -110.0dB (0.00030%) |  | -129 |  | macOS | Pro Tools Ultimate perpetual license, Carbon premium plugin bundle | 1U rack-mountable, 8 HDX DSP processors (2.8 GHz aggregated), integrated monitoring and talkback | https://www.avid.com/products/pro-tools-carbon |  |  | [Manufacturer](https://resources.avid.com/SupportFiles/PT/Pro_Tools_Carbon_Datasheet.pdf)
Avid | Pro Tools ¦ Carbon Pre | High-End | 2999 | 8 | 8 | 8 | 2 | 16 | 2 |  |  |  | 8 |  |  | 16 | 2 |  |  |  | Yes | 192 | 32 | Ethernet (AVB) | [5 empty] | 126 | 120 |  | -105.0dB (0.00056%) | -110.0dB (0.00030%) |  | -129 |  | macOS | Power cable, Ethernet cable | 1U rack-mountable, can be expanded with Pro Tools ¦ Carbon for up to 24 mic/line inputs | https://www.avid.com/products/pro-tools-carbon/carbon-pre |  |  | [Manufacturer](https://resources.avid.com/SupportFiles/PT/Pro_Tools_Carbon_Datasheet.pdf)
Avid | Pro Tools ¦ MTRX II | High-End | 5999 | [17 empty] | Yes | 384 | 24 | DigiLink, Dante, MADI, Thunderbolt 3 (optional module) |  |  |  | Yes | -18 to +70 | 126 | 128 |  | -117.1dB (0.00014%) | -110.0dB (0.00032%) |  | -133 |  | macOS/Windows |  | 2U rack-mountable, 4,096 x 4,096 digital crosspoint matrix, 384 channels built-in I/O, fully customizable with 8 option card slots, built-in SPQ speaker processing for Dolby Atmos compatiblesystem: Pro Tools HDX system, Thunderbolt 3 optionalvia for Core Audio DAW. | https://www.avid.com/products/pro-tools-mtrx-ii |  |  | [Manufacturer](https://www.manualslib.com/manual/3104716/Pro-Tools-Mtrx-Ii.html?page=71)
Avid | Pro Tools ¦ MTRX Studio | High-End | 4999 | 2 |  | 16 |  | 16 | 2 |  |  |  | 2 | 16 | 2 | 16 | 2 |  |  |  | Yes | 192 | 24 | Thunderbolt 3 (optional), DigiLink, Dante |  |  | Yes (SPQ Speaker Processing, up to 256 filters across 16ch) | Yes | -18 | 126 | 128 |  | -117.1dB (0.00014%) |  |  | -133 |  | macOS/Windows |  | 1U rack-mountable, fixed I/O configuration, 64 Digi Link channels, 64 Dante channels, 16x16 ADAT, 512 x 512 digital crosspoint matrix, built-in SPQ speaker processing compatiblesystem: Pro Tools HDX system, Thunderbolt 3 optionalvia for Core Audio DAW. | https://www.avid.com/products/pro-tools-mtrx-studio |  |  | [Manufacturer](https://www.manualslib.com/manual/1975517/Avid-Technology-Pro-Tools-Mtrx-Studio.html?page=56)
Behringer | CONTROL2USB | Entry |  |  |  | 8 | [6 empty] | 6 | 8 | 2 | [6 empty] | 48 |  | USB-B | [7 empty] | 107 |  |  | <0.02% |  | -119 |  |  | Monitor controller with VCA volume + stereo USB audio (2-in/2-out); no mic preamp; Inputs 1-3 stereo 1/4" TRS, Input 4 stereo RCA with switchable phono preamp (counted in RCA Input), Monitor Mix Input stereo 1/4" (counted in Line Inputs); Monitor A/B/C outs (Main), 2-Track A, 2-Track B, DAW and Studio outs (Line Output), additional stereo rear PHONES line outs (not counted); built-in talkback mic with footswitch jack; 3 monitor pairs; DR 107 dB is the Line inputs spec; noise floor -86 dBu (inputs 1-3 unity gain); frequency response 10 Hz-40 kHz (+0/-1 dB) | https://www.behringer.com/en/products/0843-aac | 2
Behringer | Flow 8 | Mixer-Type | 349 | 4 | 2 | 4 | 2 | [5 empty] | 2 | 2 | 1 | [5 empty] | Yes | 48 | 24 | USB 2.0 |  | Yes | Yes (Built-in) | Yes | -20 to +60 |  |  | 108 | -88.0dB (0.00400%) |  |  | -129 |  | Linux/macOS/Windows |  | digital mixer, BT; 6R and 8R line jacks accept Hi-Z instruments (counted in Line and Hi-Z) | https://www.behringer.com/en/products/0603-AEW |  |  | [Manufacturer](https://www.manualslib.com/manual/3249177/Behringer-Flow-8.html?page=20)
Behringer | STUDIO L | Mid-Range |  | 2 | 2 | 2 | [6 empty] | 4 | 2 | 2 | [5 empty] | Yes | 192 | 24 | USB-B |  |  |  | Yes | [6 empty] | <0.01% |  |  | macOS/Windows |  | 2x2 USB interface + monitor controller with VCA volume; 2 Midas mic preamps; 2 monitor pairs (A/B); 2-track out; talkback mic; 2 headphone outs with common source select; 3.5 mm stereo aux input on front panel. Signal-to-noise <-90 dBu RMS un-weighted; frequency response 20 Hz-20 kHz (+/-0.5 dB); crosstalk <-60 dB @ 1 kHz | https://www.behringer.com/en/products/0843-aao
Behringer | STUDIO XL | Mid-Range |  | 2 | 2 | 6 | [6 empty] | 6 | 4 | 2 | [5 empty] | Yes | 192 | 24 | USB-B |  |  |  | Yes | [6 empty] | <0.01% |  |  | macOS/Windows |  | 2x4 USB interface + monitor controller with VCA volume; 2 Midas mic preamps; 3 monitor pairs (A/B/C); Studio/Phones Amp and 2-track outs; built-in and external (XLR) talkback mic with footswitch jack; 2 headphone outs with separate source select; Aux Mix (cue) stereo input; 3.5 mm stereo input on front panel. Signal-to-noise <-90 dBu RMS un-weighted; frequency response 20 Hz-20 kHz (+/-0.5 dB); crosstalk <-60 dB @ 1 kHz | https://www.behringer.com/en/products/0843-aan
Behringer | U-Control UCA202 | Entry | [12 empty] | 1 |  | 1 |  | 1 |  |  | 48 | 16 | USB 1.1 | [9 empty] | -66.0dB (0.05000%) |  |  |  | macOS/Windows |  | 2 In/2 Out stereo RCA audio interface with S/PDIF (Toslink) digital output; no mic preamp, phantom power, or DSP; A/D SNR 89dB, D/A SNR 96dB typ. A-weighted (converter spec) | https://www.behringer.com/en/products/0805-AAC | 2 | 2 | [nwavguy.blogspot.com](http://nwavguy.blogspot.com/2011/02/behringer-uca202-review.html)
Behringer | U-Control UCA222 | Entry | [12 empty] | 1 |  | 1 |  | 1 |  |  | 48 | 16 | USB 1.1 | [9 empty] | -66.0dB (0.05000%) |  |  |  | macOS/Windows |  | 2 In/2 Out stereo RCA audio interface with S/PDIF (Toslink) digital output; identical converter/spec platform to UCA202; no mic preamp, phantom power, or DSP; A/D SNR 89dB, D/A SNR 96dB typ. A-weighted | https://www.behringer.com/en/products/0805-AAG | 2 | 2 | [ASR](https://www.audiosciencereview.com/forum/index.php?threads/budget-dac-review-and-measurements-behringer-uca222.2036/)
Behringer | U-Phoria UM2 | Entry | 60 | 1 | 1 |  | 1 | [5 empty] | 2 |  | 1 | [5 empty] | Yes | 48 | 24 | USB 1.1 |  |  |  | Yes |  |  |  | 100 | [5 empty] | macOS/Windows |  | 2x2 USB IF, single XENYX mic preamp, stereo RCA main out, direct monitor switch | https://www.behringer.com/en/products/0805-AAL |  |  | [Manufacturer](https://www.rentex.com/wp-content/uploads/2020/09/Behringer-U-Phoria-UM2-Spec-Sheet-from-Rentex.pdf)
Behringer | UFO202 | Entry | [12 empty] | 1 | [6 empty] | 48 | 16 | USB 1.1 | [9 empty] | -66.0dB (0.05000%) |  |  |  | macOS/Windows |  | 2 In/2 Out stereo RCA audio interface with switchable Line/Phono preamp (turntable input); USB bus powered; sample rates 32/44.1/48 kHz; no mic preamp, phantom power, or DSP; A/D SNR 89dB, D/A SNR 96dB typ. A-weighted; THD 0.05% typ. @ -10 dBV, 1 kHz | https://www.behringer.com/en/products/0805-AAF | 2 | 2 | [Manufacturer](https://cdn-media.empowertribe.com/58ec22650711422d975917c8318fc6b1/Manual_BE_0805-AAF_UFO202_WW.pdf)
Behringer | UMC1820 | Mid-Range | 349 | 8 | 8 |  |  | 8 | 1 | 1 | 1 |  | 2 | 8 | 2 | 8 | 1 | 1 | 1 |  | Yes | 96 | 24 | USB 2.0 | Yes |  |  | Yes |  |  |  | 106 | [5 empty] | macOS/Windows |  | ADAT/S-PD IF | https://www.behringer.com/en/products/0805-AAN |  |  | [Manufacturer](https://www.manualslib.com/manual/1055040/Behringer-U-Phoria-Umc1820.html?page=12)
Behringer | UMC202HD | Entry | 79 | 2 | 2 |  | 2 | [5 empty] | 2 |  | 1 | [5 empty] | Yes | 192 | 24 | USB 2.0 |  |  |  | Yes | [9 empty] | macOS/Windows |  | MIDAS preamp | https://www.behringer.com/en/products/0805-AAR |  |  | [Ref Audio Analyzer](https://reference-audio-analyzer.pro/en/user-report-amp.php?id=5216) / [YouTube](https://www.youtube.com/watch?v=YquAMkHJYjA)
Behringer | UMC204HD | Entry | 99 | 2 | 2 |  | 2 | [5 empty] | 2 | 2 | 1 | [5 empty] | Yes | 192 | 24 | USB 2.0 | Yes |  |  | Yes | [9 empty] | macOS/Windows |  | MIDAS preamp | https://www.behringer.com/en/products/0805-AAS |  |  | [ASR](https://www.audiosciencereview.com/forum/index.php?threads/behringer-umc204-hd-audio-interface-review.9856/) / [YouTube](https://www.youtube.com/watch?v=73AkcAaIqxY)
Behringer | UMC22 | Entry | 59 | 1 | 1 |  | 1 | [5 empty] | 2 |  | 1 | [5 empty] | Yes | 48 | 16 | USB 2.0 |  |  |  | Yes | [9 empty] | macOS/Windows |  | ultra-budget | https://www.behringer.com/en/products/0805-AAJ |  |  | [ASR](https://www.audiosciencereview.com/forum/index.php?threads/quick-measurements-of-behringer-umc22.9860/)
Behringer | UMC404HD | Entry | 149 | 4 | 4 | [7 empty] | 2 | 4 | 1 | [5 empty] | Yes | 192 | 24 | USB 2.0 | Yes |  |  | Yes | [9 empty] | macOS/Windows |  | insert included | https://www.behringer.com/en/products/0805-AAT |  |  | [CameraTim](https://www.cameratim.com/reviews/audio/behringer-u-phoria-umc404hd-audio-interface/)
Behringer | XENYX 1002SFX | Mixer-Type | 99 | 2 |  | 10 | [6 empty] | 2 |  | 1 | [5 empty] | Yes | 48 | 16 | USB 2.0 |  | Yes | Yes (Built-in) | Yes | +10 to +60 |  |  |  | 0.005% |  |  | -132 |  | macOS/Windows |  | 10-input analog mixer + 2x2 USB IF (UAC2), 2 XENYX preamps, Klark Teknik FX (100 presets) | https://www.behringer.com/en/products/0601-AHQ | 2 |  | [Manufacturer](https://www.behringer.com/en/products/0601-AHQ)
Behringer | XENYX 1202SFX | Mixer-Type | 129 | 4 |  | 12 | [6 empty] | 2 |  | 1 | [5 empty] | Yes | 48 | 16 | USB 2.0 |  |  | Yes (Built-in) | Yes | +10 to +60 |  |  |  | 0.005% |  |  | -132 |  | macOS/Windows |  | 12-input analog mixer + 2x2 USB IF (UAC2), 4 XENYX preamps, Klark Teknik FX (100 presets) | https://www.behringer.com/en/products/0601-AHS | 2 |  | [Manufacturer](https://www.behringer.com/en/products/0601-AHS)
Behringer | XENYX 1204USB | Mixer-Type |  | 4 |  | 12 | [6 empty] | 2 | 2 | 1 | [5 empty] | Yes | 48 | 16 | USB-B |  |  |  | Yes | +10 to +60 |  |  |  | -88.0dB (0.00400%) |  |  | -130.5 |  | macOS/Windows |  | 12-input 2/2-bus analog mixer (4 mono XLR mic + separate 1/4" line jack per mono ch, 4 stereo line ch); no built-in FX (see XENYX X1204USB for FX variant); CD/TAPE In/Out on RCA; Control Room Out 1/4" TS in addition to XLR Main Out; Line Inputs include the 2 stereo aux return pairs, which the manual says can be used as additional line inputs (4 jacks) | https://www.behringer.com/en/products/0601-ACM | 2 | 2 | [Manufacturer](https://cdn-media.empowertribe.com/03eaeee572164d7b9e5390bbd85aac44/QSG_BE_0601-ACM_X1204USB-1204USB_WW.pdf)
Behringer | XENYX 302USB | Mixer-Type |  | 1 | 1 | [9 empty] | 1 | [5 empty] | Yes | 48 | 16 | USB-B |  |  |  | Yes | +15 to +55 |  |  |  | -77.7dB (0.01300%) |  |  | -129.8 |  | macOS/Windows |  | 5-input mixer: 1 XLR/TRS combo mic ch + Stereo Line In (RCA) + 2-Track In (RCA); also has Headset Mic In (1/8" TRS mini jack, not counted as standard mic preamp); Main Out RCA unbalanced (counted under RCA Output); Phones Out 1/8" TRS | https://www.behringer.com/en/products/0601-ADN | 4 | 2 | [Manufacturer](https://cdn-media.empowertribe.com/9e7cded0947e4fdaab6a7e1eb5172972/QSG_BE_0601-ADN_XENYX-302USB_WW.pdf)
Behringer | XENYX 502S | Streaming | 52 | 1 |  | 5 | [6 empty] | 2 |  | 1 | [5 empty] | Yes | 48 | 16 | USB 2.0 |  |  |  | Yes | +10 to +60 |  |  |  | -86.0dB (0.00500%) |  |  | -132 |  | macOS/Windows |  | ultra-compact5-in USB streaming mixer, XENYX preamp | https://www.behringer.com/en/products/0601-AHT | 2 | 2 | [Manufacturer](https://cdn-media.empowertribe.com/5a2a29a52059451f93ec24249f4b6c5a/QSG_BE_0601-AHT_XENYX-502S-802S_WW.pdf)
Behringer | XENYX 802S | Streaming | 75 | 2 |  | 8 | [6 empty] | 2 | 3 | 1 | [5 empty] | Yes | 48 | 16 | USB 2.0 |  |  |  | Yes | +10 to +60 |  |  |  | -86.0dB (0.00500%) |  |  | -132 |  | macOS/Windows |  | 8-in USB streaming mixer, XENYX preamp, RCAstreaming in | https://www.behringer.com/en/products/0601-AHU | 2 | 2 | [Manufacturer](https://cdn-media.empowertribe.com/aa5f05b0498e460e9eb8739eed85d3c9/QSG_BE_0601-AHT_XENYX-502S-802S_WW.pdf)
Behringer | XENYX Q1204USB | Mixer-Type |  | 4 |  | 8 | [6 empty] | 2 | 2 | 1 | [5 empty] | Yes | 48 | 16 | USB |  | Yes |  | Yes | +10 to +60 |  |  |  | -86.0dB (0.00500%) |  |  | -131 |  | macOS/Windows |  | "12-Input" product name; per official spec sheet, physical I/O is 4 mono mic/line ch (CH1-4) + 2 stereo line pairs (CH5/6, 7/8), 2 subgroups w/ separate outputs, no built-in FX processor, wireless-ready for Behringer ULM digital mic system (dongle sold separately), 2-Track RCA I/O | https://www.behringer.com/en/products/0601-AFR | 2 | 2 | [Manufacturer](https://cdn-media.empowertribe.com/e85beaa86d5448ecaa02c7d8837d9084/QSG_BE_0601-AFS_QX1204USB_Q1204USB_WW.pdf)
Behringer | XENYX QX1204USB | Mixer-Type |  | 4 |  | 8 | [6 empty] | 2 | 2 | 1 | [5 empty] | Yes | 48 | 16 | USB |  | Yes | Yes (Built-in) | Yes | +10 to +60 |  |  |  | -86.0dB (0.00500%) |  |  | -133 |  | macOS/Windows |  | "12-Input" product name; per official spec sheet, physical I/O is 4 mono mic/line ch (CH1-4) + 2 stereo line pairs (CH5/6, 7/8), 2 subgroups w/ separate outputs, Klark Teknik built-in Multi-FX processor, wireless-ready for Behringer ULM digital mic system (dongle sold separately), 2-Track RCA I/O | https://www.behringer.com/en/products/0601-AFS | 2 | 2 | [Manufacturer](https://cdn-media.empowertribe.com/e85beaa86d5448ecaa02c7d8837d9084/QSG_BE_0601-AFS_QX1204USB_Q1204USB_WW.pdf)
Behringer | XENYX QX1222USB | Mixer-Type |  | 6 |  | 12 | [6 empty] | 2 |  | 1 | [5 empty] | Yes | 48 | 16 | USB |  | Yes | Yes (Built-in) | Yes | +10 to +60 |  |  |  | -86.0dB (0.00500%) |  |  | -131 |  | macOS/Windows |  | 4 mono mic/line ch (CH1-4) + 4 stereo pairs (CH5-12), of which CH5/6 & 7/8 also accept XLR mic input (0 to +40dB), Klark Teknik built-in Multi-FX (32 presets), FBQ feedback detection, XPQ 3D stereo, Voice Canceller, wireless-ready for Behringer ULM digital mic system (dongle sold separately), 2-Track RCA I/O, no documented subgroup outputs | https://www.behringer.com/en/products/0601-AFT | 2 | 2 | [Manufacturer](https://cdn-media.empowertribe.com/105e9199b932439890748f286ed4b5ed/QSG_BE_0601-AFT_QX1222USB-QX1832USB_WW.pdf)
Behringer | XENYX QX1832USB | Mixer-Type |  | 6 |  | 18 | [6 empty] | 2 |  | 1 | [5 empty] | Yes | 48 | 16 | USB |  |  | Yes (Built-in) | Yes | +10 to +60 |  |  |  | -88.0dB (0.00400%) |  |  | -131 |  | macOS/Windows |  | 3 subgroups (3/2-bus), Control Room Out (1x TRS), wireless ULM dongle input, no MIDI I/O; Line Inputs include the 2 stereo aux return pairs, which the manual says can be used as additional line inputs (4 jacks) | https://www.behringer.com/en/products/0601-AFV | 2 | 2 | [Manufacturer](https://cdn-media.empowertribe.com/105e9199b932439890748f286ed4b5ed/QSG_BE_0601-AFT_QX1222USB-QX1832USB_WW.pdf)
Behringer | XENYX QX2222USB | Mixer-Type |  | 8 |  | 22 | [6 empty] | 2 |  | 1 | [5 empty] | Yes | 48 | 16 | USB |  |  | Yes (Built-in) | Yes | +10 to +60 |  |  |  | -88.0dB (0.00400%) |  |  | -131 |  | macOS/Windows |  | 22-input 2/2-bus mixer: 8 mono XENYX mic/line ch + 4 stereo ch; Klark Teknik 24-bit Multi-FX (32 presets); one-knob compressors; 3 aux sends and 3 stereo aux returns; channel inserts; Control Room Out (1x TRS); wireless ULM dongle input; USB stereo in/out (Type B, 16-bit, 48 kHz); 2-Track RCA I/O; no MIDI I/O; Line Inputs include the 3 stereo aux return pairs, which the manual says can be used as additional line inputs (6 jacks) | https://www.behringer.com/en/products/0601-AFW | 2 | 2 | [Manufacturer](https://cdn-media.empowertribe.com/0aa8708755734cbeaae016005d40f101/8849412456478.pdf)
Behringer | XENYX QX2442USB | Mixer-Type |  | 10 |  | 24 | [6 empty] | 2 |  | 1 | [5 empty] | Yes | 48 | 16 | USB |  |  | Yes (Built-in) | Yes | +10 to +60 |  |  |  | -88.0dB (0.00400%) |  |  | -131 |  | macOS/Windows |  | 4 subgroups (4/2-bus), 10x post-fader direct outs (1/4in unbalanced, per mono channel), Control Room Out (1x TRS), wireless ULM dongle input, no MIDI I/O; Line Inputs include the 4 stereo aux return pairs, which the manual says can be used as additional line inputs (8 jacks) | https://www.behringer.com/en/products/0601-AFX | 2 | 2 | [Manufacturer](https://cdn-media.empowertribe.com/44c4b29b457844c38f4d4cc27e6f6103/QSG_BE_0601-AFX_QX2442USB_WW.pdf)
Behringer | XENYX X1204USB | Mixer-Type |  | 4 |  | 12 | [6 empty] | 2 | 2 | 1 | [5 empty] | Yes | 48 | 16 | USB-B |  |  | Yes (Built-in) | Yes | +10 to +60 |  |  |  | -88.0dB (0.00400%) |  |  | -130.5 |  | macOS/Windows |  | 12-input 2/2-bus analog mixer, same platform as XENYX 1204USB plus 24-bit dual-engine Multi-FX (16 presets, reverb/chorus/flanger/delay/pitch shifter) and SOLO switch; CD/TAPE In/Out on RCA; Control Room Out 1/4" TS in addition to XLR Main Out; Line Inputs include the 2 stereo aux return pairs, which the manual says can be used as additional line inputs (4 jacks) | https://www.behringer.com/en/products/0601-ACW | 2 | 2 | [Manufacturer](https://cdn-media.empowertribe.com/03eaeee572164d7b9e5390bbd85aac44/QSG_BE_0601-ACM_X1204USB-1204USB_WW.pdf)
Behringer | XENYX X1222USB | Mixer-Type |  | 6 |  | 12 | [6 empty] | 2 |  | 1 | [5 empty] | Yes | 48 | 16 | USB-B |  |  | Yes (Built-in) | Yes | +10 to +60 |  |  |  | -88.0dB (0.00400%) |  |  | -130.5 |  | macOS/Windows |  | 12-channel (16-input incl. returns) 2/2-bus analog mixer: 4 mono XLR mic ch + 2 stereo ch (5/6, 7/8) with XLR mic + phantom + 2 line-only stereo ch (9/10, 11/12); 24-bit Multi-FX (16 presets); CD/TAPE In/Out on RCA; PHONES/CTRL jack doubles as control room out, no separate control room output | https://www.behringer.com/en/products/0601-ACX | 2 | 2 | [Manufacturer](https://cdn-media.empowertribe.com/0b3dba7fc5804f19bf52edc0194a1547/QSG_BE_0601-ACX_X1222USB_X1832USB_WW.pdf)
Behringer | XENYX X1622USB | Mixer-Type |  | 4 |  | 16 | [6 empty] | 2 | 2 | 1 | [5 empty] | Yes | 48 | 16 | USB |  | Yes | Yes (Built-in) | Yes | +10 to +60 |  |  |  | -86.0dB (0.00500%) |  |  | -130.5 |  | macOS/Windows |  | 16-input 2-bus analog mixer, 4 mono mic/line ch + 4 stereo line pairs, 2 subgroups w/ separate outputs, CD/Tape RCA I/O, built-in 24-bit Multi-FX (16 presets), USB version not stated by manufacturer; Line Inputs include the 2 stereo aux return pairs, which the manual says can be used as additional line inputs (4 jacks) | https://www.behringer.com/en/products/0601-ACY | 2 | 2 | [Manufacturer](https://cdn-media.empowertribe.com/14e3493d48da4ee28853d51a6ca123e8/QSG_BE_0601-ACY_X1622USB-X2222USB-X2442USB_WW.pdf)
Behringer | XENYX X1832USB | Mixer-Type |  | 6 |  | 18 | [6 empty] | 2 | 2 | 1 | [5 empty] | Yes | 48 | 16 | USB |  | Yes | Yes (Built-in) | Yes | +10 to +60 |  |  |  | -86.0dB (0.00500%) |  |  | -130.5 |  | macOS/Windows |  | 18-input 3-bus analog mixer, 6 mono mic/line ch + 6 stereo line pairs, 2 subgroups, 9-band graphic EQ, FBQ feedback detection, XPQ 3D stereo, Voice Canceller, CD/Tape RCA I/O, built-in 24-bit Multi-FX (16 presets), USB version not stated by manufacturer; Line Inputs include the 2 stereo aux return pairs, which the manual says can be used as additional line inputs (4 jacks) | https://www.behringer.com/en/products/0601-ACZ | 2 | 2 | [Manufacturer](https://cdn-media.empowertribe.com/0b3dba7fc5804f19bf52edc0194a1547/QSG_BE_0601-ACX_X1222USB_X1832USB_WW.pdf)
Behringer | XENYX X2222USB | Mixer-Type |  | 8 |  | 22 | [6 empty] | 2 | 2 | 1 | [5 empty] | Yes | 48 | 16 | USB |  | Yes | Yes (Built-in) | Yes | +10 to +60 |  |  |  | -86.0dB (0.00500%) |  |  | -130.5 |  | macOS/Windows |  | 22-input 2-bus analog mixer, 8 mono mic/line ch + 4 stereo ch + 3 stereo aux returns, 2 subgroups, 3 aux sends/returns, tap tempo FX, CD/Tape RCA I/O, built-in 24-bit Multi-FX (16 presets), USB version not stated by manufacturer; Line Inputs include the 3 stereo aux return pairs, which the manual says can be used as additional line inputs (6 jacks) | https://www.behringer.com/en/products/0601-ADA | 2 | 2 | [Manufacturer](https://cdn-media.empowertribe.com/14e3493d48da4ee28853d51a6ca123e8/QSG_BE_0601-ACY_X1622USB-X2222USB-X2442USB_WW.pdf)
Behringer | XENYX X2442USB | Mixer-Type |  | 10 |  | 24 | [6 empty] | 2 |  | 2 | [5 empty] | Yes | 48 | 16 | USB-B |  |  | Yes (Built-in) | Yes | +10 to +60 |  |  |  | -88.0dB (0.00400%) |  |  | -130.5 |  | macOS/Windows |  | 24-input 4/2-bus mixer (4 subgroups): 10 mono XENYX mic/line ch + 4 stereo ch; 24-bit dual-engine Multi-FX (16 presets); one-knob compressors; British 3-band semi-parametric EQ on mono ch; 4 aux sends and 4 stereo aux returns; channel inserts and direct outputs on mono ch; Control Room Outputs (1/4" TS, L/R); USB stereo in/out (Type B, 16-bit, 48 kHz); CD/TAPE RCA I/O; Line Inputs include the 4 stereo aux return pairs, which the manual says can be used as additional line inputs (8 jacks) | https://www.behringer.com/en/products/0601-ADB | 2 | 2 | [Manufacturer](https://cdn-media.empowertribe.com/5e6d9ad846804b159126fd2ce723c3a7/8849848205342.pdf)
Black Lion Audio | Revolution 14x16 | Upper Mid-Range | 1299 | 4 | 4 | 4 | 4 | 8 | 1 | 1 |  |  | 2 | 2 | 3 | 8 | 1 | 1 |  |  | Yes | 192 | 24 | USB-C |  |  |  | Yes | 0 to +60 | 111 | 109 |  | -99.8dB (0.00103%) | -101.8dB (0.00081%) |  |  |  | macOS/Windows | Fender Studio Pro (6-month), Sonarworks SoundID Reference, Audified GK Amplification 3 LE | 2 Auteur (Cinemag transformer) + 2 Revolution preamps, ADAT expandable, Macro-MMC word clock, 1U rackmount | https://blacklionaudio.com/en/products/revolution-14x16 |  |  | [Sound on Sound](https://www.soundonsound.com/reviews/black-lion-revolution-14x16)
Black Lion Audio | Revolution 2x2 | Mid-Range | 279 | 2 | 2 |  | 2 |  |  | 1 |  |  | 2 |  | 1 |  |  | 1 |  |  | Yes | 192 | 24 | USB 2.0 |  | Yes |  | Yes | 55 | 116 | 106 |  | -100.0dB (0.00100%) | -94.0dB (0.00200%) |  | -127 |  | macOS/Windows | Fender Studio Pro (6-month), i Zotope Elements Suite, Brainworx bx_ digital, Lindell 6X500 | Macro MMC clocking. PG-i powerfiltering. bus-powered. S/PDIF coaxialin out | https://blacklionaudio.com/en/products/revolution-2x2 |  |  | [ASR](https://www.audiosciencereview.com/forum/index.php?threads/black-lion-revolution-2x2-review-audio-interface.22141/)
Black Lion Audio | Revolution 6x6 | Mid-Range | 549 | 2 | 2 |  | 2 |  |  | 1 |  |  |  | 2 | 2 |  |  | 1 |  |  | Yes | 192 | 24 | USB-C |  | Yes |  | Yes | 0 to +59 | 112 | 106 |  | 0.01% | 0.005% |  |  |  | iOS/Android/macOS/Windows | Studio One Artist + plugin bundle (iZotope, Brainworx, Lindell, Psychic Modulation) | Macro-MMC word clock (BNC in/out), USB OTG mobile mode, standalone DAC/ADC, bus-powered or 5V PSU | https://blacklionaudio.com/en/products/revolution-6x6 |  |  | [Manufacturer](https://blacklionaudio.com/en/products/revolution-6x6)
BOSS | GIGCASTER 5 GCS-5 | Streaming | 300 | 2 |  | 2 | 1 | [5 empty] | 2 |  | 2 | [5 empty] | Yes | 48 | 24 | USB 2.0 | Yes (USB) | Yes | Yes (Built-in) | Yes | 70 | [8 empty] | iOS/macOS/Windows |  | streaming-focused 5ch mixer+USB IF, guitar effects built-in, sound pad x64 (8 pads x 8 banks), scene switching, for streamersall-in | https://www.boss.info/global/products/gigcaster_5/
BOSS | GIGCASTER 8 GCS-8 | Streaming | 500 | 4 | 4 | 1 | 1 | [5 empty] | 2 |  | 4 | [5 empty] | Yes | 48 | 24 | USB 2.0 | Yes (USB) | Yes | Yes (Built-in) | Yes | 70 | [8 empty] | macOS/Windows |  | streaming-focused 8ch mixer+USB IF, guitar effects built-in, 100mmfader, sound pad x8, phone outx4 | https://www.boss.info/global/products/gigcaster_8/
Cranborne Audio | 500R8 | Professional | 1799 |  |  | 8 |  | 16 | 2 | 1 |  |  | 2 |  | 2 | 16 | 2 | 1 |  |  |  | 192 | 24 | USB 2.0 | 1 IN / 1 OUT |  |  | Yes (zero- latency, analog) |  | 121 | 121 | 121 | -110.0dB (0.00032%) | -110.5dB (0.00030%) |  |  |  | macOS/Windows |  | 8-slot500seriesrack+USB IF, 8in to2 analog summing mixer, monitor controller, talkback, <0.5psjitter, 4U 19-in chrack | https://www.cranborne-audio.com/500r8 |  |  | [Sound on Sound](https://www.soundonsound.com/reviews/cranborne-audio-500r8?page=2)
Elgato | Wave XLR MK.2 | Streaming | 169.99 | 1 | [10 empty] | 1 | [5 empty] | Yes | 48 | 24 | USB-C |  | Yes | Yes (Built-in) | Yes | 0 to +80 | 135 | [5 empty] | -130 |  | macOS/Windows | Wave Link 3.0, Clipguard 2.0, Voice Tune, VST Insert support | Wave FX Processor with DSP + VST Insert, Clipguard 2.0 anti-distortion, Stream Deck integration, Zero-latency monitoring, LED ring, Auto Gain, capacitive mute | https://www.elgato.com/ww/en/p/wave-xlr |  |  | [Manufacturer](https://www.elgato.com/ww/en/p/wave-xlr)
Elgato | Wave XLR Pro | Streaming | 350 | 2 |  | 1 | [7 empty] | 1 | 2 | [5 empty] | Yes | 48 | 24 | USB 2.0 |  | Yes | Yes (Built-in) | Yes | 80 | 135 | [5 empty] | -130 |  | macOS/Windows | Wave Link 3.0 | dual XLR in, 5in dependentmix, Clipguard 2.0, VST Insert compatible, Stream Deck integration, standaloneoperation-capable | https://www.elgato.com/us/en/p/wave-xlr-pro |  |  | [Manufacturer](https://www.elgato.com/us/en/p/wave-xlr-pro)
ESI | Amber i1 | Entry |  | 1 | 1 |  | 1 | [5 empty] | 2 |  | 1 | [5 empty] | Yes | 192 | 24 | USB 3.1 (USB-C, USB 2.0 compatible) |  | Yes |  | Yes | 51 | 107 | 114 | [6 empty] | Linux/macOS/Windows | Bitwig Studio 8-Track, Steinberg WaveLab LE, Cubasis LE, JackTrip Virtual Studio (3-month trial) | Frequency response 20Hz-20kHz +/-0.02dB; hardware input/output crossfade monitoring mixer; hardware loopback channel | https://www.esi-audio.com/products/amberi1/ | 2 |  | [Manufacturer](https://www.esi-audio.com/products/amberi1/)
ESI | Amber i2 | Mid-Range |  | 2 | 2 |  | 2 | [5 empty] | 2 |  | 1 | [5 empty] | Yes | 192 | 24 | USB-C | Yes | Yes |  | Yes |  | 115 | 115 | [6 empty] | macOS/Windows | Bitwig Studio 8-Track, Steinberg WaveLab LE, Cubasis LE, JackTrip Virtual Studio (3-month trial) | LCD screen; dedicated phantom power per input; ADM (Advanced Direct Monitoring); optional 5V external power connector; virtual channels and loopback | https://www.esi-audio.com/products/amberi2/ |  |  | [Manufacturer](https://www.esi-audio.com/products/amberi2/)
ESI | Amber i4 | Mid-Range |  | 2 | 2 | 2 | 2 | [5 empty] | 4 |  | 2 | [5 empty] | Yes | 192 | 24 | USB 3.1 (USB-C, USB 2.0 compatible) | Yes | Yes |  | Yes | 60 | 109 | 114 |  | -92.0dB (0.00251%) | -106.0dB (0.00050%) |  |  |  | macOS/Windows | Bitwig Studio 8-Track, Steinberg WaveLab LE, Cubasis LE, JackTrip Virtual Studio (3-month trial) | 2 combo XLR/TRS mic+instrument inputs plus 2 additional line-only combo inputs; instrument input gain range +60dB, THD+N -85dB (0.00562%) @10dB gain; frequency response 20Hz-20kHz +/-0.1dB (inputs), +/-0.03dB (main out); ADM (Advanced Direct Monitoring) | https://www.esi-audio.com/products/amberi4/ |  |  | [Manufacturer](https://www.esi-audio.com/products/amberi4/)
ESI | MAYA22 USB | Entry |  | 1 |  |  | 1 | [5 empty] | 2 |  | 1 | [5 empty] | Yes | 96 | 24 | USB 2.0 |  | Yes |  | Yes |  | 102 | 108 | [6 empty] | macOS/Windows | inTone 2 ESI Edition, Cubasis LE | Mic/guitar/line inputs record at up to 48kHz; balanced TRS line outputs support up to 96kHz (asymmetric input/output sample-rate ceiling). | https://www.esi-audio.com/products/maya22usb/ | 2 |  | [ASR](https://www.audiosciencereview.com/forum/index.php?threads/esi-maya22-usb-audio-interface-review.51036/) / [Manufacturer](https://www.esi-audio.com/products/maya22usb/)
ESI | MAYA44 USB+ | Entry |  |  |  | 4 | [6 empty] | 2 | 2 | 1 |  |  |  | 1 |  |  | 48 | 20 |  |  | Yes |  | Yes |  | 85 | 87 | [6 empty] | macOS/Windows | Cubasis LE | No mic preamp or phantom power; 4x RCA input / 4x RCA output only (channels 1/2 = main pair, 3/4 = additional pair). Optical S/PDIF output shares the same connector as the headphone output (mutually exclusive; both carry channels 1/2). ADC resolution 18-bit / DAC resolution 20-bit (asymmetric, legacy device limited to 44.1/48kHz). Headphone amp: 60mW, THD+N -70dB (0.03%), S/N 110dB typical. Official docs do not state a USB protocol version. | https://www.esi-audio.com/products/maya44usb+/ | 4 | 4
ESI | Neva Duo | Streaming |  | 2 | 2 |  | 2 | [5 empty] | 2 |  | 1 | [5 empty] | Yes | 192 | 24 | USB 2.0 |  | Yes |  | Yes | 50 | 97 | 107 | [6 empty] | iOS/macOS/Windows | Bitwig Studio 8-Track, WaveLab LE, inTone 2 ESI Edition, Cubasis LE, JackTrip Virtual Studio (3-month subscription) | Both inputs are XLR/TRS/Hi-Z combo jacks (mic, line, or guitar per channel, switch-selected). Stereo line output via balanced/unbalanced 1/4" TRS. Works with iPhone/iPad using an optional Apple Lightning-to-USB adapter. | https://www.esi-audio.com/products/nevaduo/ |  |  | [Manufacturer](https://www.esi-audio.com/products/nevaduo/)
ESI | Neva OTG | Streaming |  | 2 | 2 |  | 2 | [5 empty] | 2 |  | 1 | [5 empty] | Yes | 192 | 24 | USB 2.0 |  | Yes |  | Yes | 50 | 97 | 107 | [6 empty] | Android/iOS/Linux/macOS/Windows | Bitwig Studio 8-Track, WaveLab LE, inTone 2 ESI Edition, Cubasis LE, JackTrip Virtual Studio (3-month subscription) | Both inputs are XLR/TRS/Hi-Z combo jacks. Secondary USB-C OTG port plus 1/8" TRRS port for direct mobile-device streaming (Android via OTG adapter cable, iPhone/iPad via USB-C-to-USB-C cable or Lightning camera adapter, per quick start guide). Frequency response 20Hz-20kHz +/-0.02dB; max balanced output level 15.7dBu; headphone max output 8.5dBu into 32 ohm; input impedance line 10k / mic 3.3k / Hi-Z 500k ohm. | https://www.esi-audio.com/products/nevaotg/ |  |  | [Manufacturer](https://www.esi-audio.com/products/nevaotg/)
ESI | Neva Uno | Streaming |  | 1 | 1 | 1 | 1 | [5 empty] | 2 |  | 1 | [5 empty] | Yes | 192 | 24 | USB 2.0 |  | Yes |  | Yes | 50 | 97 | 107 | [6 empty] | iOS/Linux/macOS/Windows | Bitwig Studio 8-Track, WaveLab LE, inTone 2 ESI Edition, Cubasis LE, JackTrip Virtual Studio (3-month subscription) | Input 1 is XLR/TRS combo (mic/line); Input 2 is a TRS-only line/Hi-Z switchable jack. Stereo line output via unbalanced RCA. Works with iPhone/iPad using an optional Apple Lightning-to-USB adapter. | https://www.esi-audio.com/products/nevauno/ |  | 2 | [Manufacturer](https://www.esi-audio.com/products/nevauno/)
ESI | U22 XT | Entry |  | 1 | 1 |  | 1 | [5 empty] | 2 |  | 1 | [5 empty] | Yes | 96 | 24 | USB 2.0 |  | Yes |  | Yes |  | 102 | 108 | [6 empty] | Linux/macOS/Windows | Bitwig Studio 8-Track, inTone 2 ESI Edition, Cubasis LE | Mic/Hi-Z input selection switch (mic, instrument, or both simultaneously on L/R channels); master and headphone volume controlled on front panel. U22 XT cosMik Set bundle SKU excluded from catalog | https://www.esi-audio.com/products/u22xt/ | 2 |  | [Manufacturer](https://www.esi-audio.com/products/u22xt/)
ESI | U24 XL | Entry |  |  |  | 2 |  |  | 1 | 1 | 1 |  | 2 |  | 1 |  | 1 | 1 | 1 |  |  | 48 | 24 | USB 2.0 |  | Yes |  | Yes | [9 empty] | macOS/Windows | Steinberg Cubasis LE | Analog input level +4.7dBu, output level max 6.9dBu (0dB ref); one output jack repurposed as headphone out; DirectWIRE virtual audio routing | https://www.esi-audio.com/products/u24xl/
ESI | UGM192 | Entry |  | 1 |  |  | 1 | [5 empty] | 2 |  | 1 | [5 empty] | Yes | 192 | 24 | USB 2.0 |  | Yes |  | Yes |  | 114 | 114 | [6 empty] | macOS/Windows | inTone 2 ESI Edition, Cubasis LE | Mic input uses a balanced 1/4" TRS jack (not XLR); Hi-Z instrument input is a separate unbalanced 1/4" TS jack. Single stereo TRS jack serves as combined line/headphone output. Optional microUSB power input for standalone use. | https://www.esi-audio.com/products/ugm192/ |  |  | [ProSound/iXBT](https://prosound.ixbt.com/interfaces/esi-ugm192.shtml)
Fender | AudioBox Go | Entry | 78.99 | 1 | 1 |  | 1 | [5 empty] | 2 |  | 1 | [5 empty] | Yes | 96 | 24 | USB 2.0 |  | Yes |  | Yes | 0 to +50 | 90 | 102 |  | -88.0dB (0.00398%) | -94.0dB (0.00200%) |  |  |  | Android/iOS/macOS/Windows | Fender Studio Pro (6-month) | ultra-compact | https://www.fender.com/products/audiobox-go |  |  | [ProSound](https://prosound.ixbt.com/interfaces/presonus-audiobox-go.shtml) / [ProSound (2)](https://prosound.ixbt.com/interfaces/presonus/audiobox-go/2444.shtml)
Fender | Link I/O | Entry | 99.99 |  |  |  | 1 | [7 empty] | 1 | [6 empty] | 96 | 24 | USB-C |  |  |  | Yes | [9 empty] | Android/iOS/macOS/Windows | Fender Studio (free download) | Pocket-size 1-in/1-out instrument interface; 1/4in Hi-Z instrument input with side-mounted pad switch; 1/8in TRS stereo headphone output; side-mounted mix control; LED signal meter; sample rates 44.1/48/88.2/96kHz; USB bus powered | https://www.fender.com/products/fender-link-i-o
Fender | Quantum HD 2 | High-End | 525 | 2 | 2 |  | 2 | 16 | 2 | 1 |  |  | 2 | 2 | 1 | 16 | 2 | 1 |  |  | Yes | 192 | 32 | USB-C | Yes | Yes |  | Yes | 75 | 116 | 125 |  | -94.0dB (0.00200%) | -100.0dB (0.00100%) |  | -130 |  | macOS/Windows | Fender Studio Pro (perpetual) | 20x24 USB-C IF, MAX-HD preamps, 2 reamp outs, Fender-designed instrument inputs | https://www.fender.com/products/quantum-hd-2-usb-c-audio-interface |  |  | [Sound on Sound](https://www.soundonsound.com/reviews/presonus-quantum-hd8) / [Manufacturer](https://www.presonus.com/products/quantum-hd-2-usb-c-audio-interface)
Fender | Quantum HD 8 | Professional | 1050 | 8 | 8 |  | 2 | 16 | 2 | 1 |  |  | 2 | 8 | 2 | 16 | 2 | 1 |  |  | Yes | 192 | 32 | USB-C | 1 IN / 1 OUT | Yes |  | Yes | 0 to +75 | 121 | 125 |  | -94.0dB (0.00200%) | -100.0dB (0.00100%) |  | -130 |  | macOS/Windows | Fender Studio Pro (perpetual) | 26x30 rackmount USB-C IF, 8 MAX-HD preamps, 2 reamp outs, word clock BNC | https://www.fender.com/products/quantum-hd-8-usb-c-audio-interface |  |  | [Sound on Sound](https://www.soundonsound.com/reviews/presonus-quantum-hd8) / [Manufacturer](https://www.presonus.com/products/quantum-hd-8-usb-c-audio-interface)
Fender | Quantum LT 16 | Mid-Range | 500 | 8 | 8 | 8 | 2 | [5 empty] | 2 | 6 | 1 | [5 empty] | Yes | 192 | 24 | USB 2.0 | 1 IN / 1 OUT | Yes |  | Yes | 75 |  |  | 115 |  | -100.0dB (0.00100%) | -100.0dB (0.00100%) |  | -128.6 | macOS/Windows/iOS/Android | Fender Studio Pro (Perpetual License) | MAX-HD Preamps x8. External power. Mixer Mode/Mic Pre Mode. 1U rackmount. DC-coupled outputs for CV | https://www.fender.com/products/quantum-lt-16-usb-c-audio-interface |  |  | [Manufacturer](https://www.fender.com/products/quantum-lt-16-usb-c-audio-interface)
Fender | Quantum LT 2 | Entry | 150 | 1 | 1 | 1 | 1 | [5 empty] | 2 |  | 1 | [5 empty] | Yes | 192 | 24 | USB 2.0 |  | Yes |  | Yes | 75 | 115 | 115 |  | -100.0dB (0.00100%) | -100.0dB (0.00100%) |  | -128.9 |  | macOS/Windows | Fender Studio Pro (6-monthtrial) | MAX-HD preamp. bus-powered. Mixer Mode (DAW-free) | https://www.fender.com/products/quantum-lt-2-usb-c-audio-interface |  |  | [YouTube](https://www.youtube.com/watch?v=G1KyjJyB9hY) / [Manufacturer](https://www.fender.com/products/quantum-lt-2-usb-c-audio-interface)
Fender | Quantum LT 4 | Entry | 200 | 2 | 2 |  | 2 | [5 empty] | 2 |  | 1 | [5 empty] | Yes | 192 | 24 | USB 2.0 |  | Yes |  | Yes | 75 | 115 | 115 |  | -100.0dB (0.00100%) | -100.0dB (0.00100%) |  |  | -128.9 | macOS/Windows | Fender Studio Pro (6-monthtrial) | MAX-HD preamp x2. bus-powered. Mixer Mode (DAW-free) | https://www.fender.com/products/quantum-lt-4-usb-c-audio-interface |  |  | [YouTube](https://www.youtube.com/watch?v=G1KyjJyB9hY) / [Manufacturer](https://www.fender.com/products/quantum-lt-4-usb-c-audio-interface)
Ferrofish | PULSE16 MX | Professional | 2499 |  |  | 16 |  | 32 | 4 |  |  |  | 16 |  | 1 | 32 | 4 |  |  |  |  | 192 | 24 | MADI (Optical, Coax SFP optional) + ADAT | 1 IN / 1 OUT (DIN) |  |  | Yes |  |  | 114 | 114 |  | -100.0dB (0.00100%) | -105.0dB (0.00056%) |  |  | macOS/Windows |  | 16ch AD/DA converter + multi- format digital IF, 1U rack, built-inrouting matrix, MADI/ADAT crossrouting | https://www.ferrofish.com/product/pulse16-mx/ |  |  | [Sound on Sound](https://www.soundonsound.com/reviews/ferrofish-pulse-16-dx?page=2)
Focusrite | Clarett+ 2Pre | Upper Mid-Range | 599 | 2 | 2 |  | 2 | 8 | 1 |  | 1 |  | 2 | 2 | 1 | [5 empty] | Yes | 192 | 24 | USB 2.0 | Yes |  |  | Yes | 57 | 118 | 124 |  | -110.0dB (0.00032%) | -106.0dB (0.00050%) |  | -129 |  | macOS/Windows | Ableton Live Lite, Pro Tools Intro | 124d B DR output | https://us.focusrite.com/products/clarett-plus-2pre |  |  | [YouTube](https://www.youtube.com/watch?v=4P70sC9Kae4)
Focusrite | Clarett+ 4Pre | Upper Mid-Range | 749 | 4 | 4 | 4 | 2 | 8 | 1 | 1 | 1 |  | 2 | 4 | 2 |  |  | 1 |  |  | Yes | 192 | 24 | USB 2.0 | Yes |  |  | Yes | 57 | 118 | 124 |  | -110.0dB (0.00032%) | -106.0dB (0.00050%) |  | -129 |  | macOS/Windows | Ableton Live Lite, Pro Tools Intro | ADAT/S/PDIF | https://us.focusrite.com/products/clarett-plus-4pre |  |  | [Manufacturer](https://us.focusrite.com/products/clarett-plus-4pre)
Focusrite | Clarett+ 8Pre | Professional | 1099 | 8 | 8 | 2 | 2 | 8 | 1 | 1 | 1 |  | 2 | 8 | 2 | 8 | 1 | 1 | 1 |  | Yes | 192 | 24 | USB 3.1 | Yes |  |  | Yes | 57 | 118 | 124 |  | -110.5dB (0.00030%) | -106.0dB (0.00050%) |  | -129 |  | macOS/Windows | Ableton Live Lite, Pro Tools Intro | 8 preamp | https://us.focusrite.com/products/clarett-plus-8pre |  |  | [Sound on Sound](https://www.soundonsound.com/reviews/focusrite-clarett-8pre) / [ProSound](https://prosound.ixbt.com/interfaces/focusrite-clarett-8pre-plus.shtml)
Focusrite | RedNet A16R Mk II | Professional | 4399.99 |  |  | 16 | [5 empty] | 2 | 16 | [6 empty] | 2 |  | 192 | 24 | Dante (Gigabit Ethernet, 冗長ポート) |  |  |  | Yes |  | 120 | 118 |  |  |  | -100.0dB (0.00100%) |  |  | macOS/Windows |  | 16in/16out Dante analoginterface, 1U rack, redundant network, AES67 compatible | https://focusrite.com/products/rednet-a16r-mkii |  |  | [Manufacturer](https://focusrite.com/products/rednet-a16r-mkii)
Focusrite | RedNet D16R Mk II | Professional | 2499 | [6 empty] | 1 |  | 16 | [5 empty] | 1 |  | 16 |  | 192 | 24 | Dante (Gigabit Ethernet, 冗長ポート) | [13 empty] | macOS/Windows |  | 16ch AES3-Dantebridge, 1U rack, redundant network, digital I/O only | https://focusrite.com/products/rednet-d16r-mkii |  |  | [Manufacturer](https://focusrite.com/products/rednet-d16r-mkii)
Focusrite | RedNet MP8R | High-End | 2999 | 8 | [16 empty] | Yes | 192 | 24 | Dante (Gigabit Ethernet, 冗長ポート) |  |  |  |  | +10 to +65 | 118 |  |  | -98.0dB (0.00120%) |  |  | -129 |  | macOS/Windows |  | 8ch mic preamp+Dante IF, 1U rack, remote controllable, redundant network, AES67 compatible | https://focusrite.com/products/rednet-mp8r |  |  | [Manufacturer](https://focusrite.com/products/rednet-mp8r)
Focusrite | Scarlett 16i16 4th Gen | Mid-Range | 400 | 2 | 2 | 4 | 2 | 8 | 1 | 1 | 1 |  | 2 | 2 | 2 | 8 | 1 | 1 | 1 |  | Yes | 192 | 24 | USB 2.0 | Yes | Yes | Yes (Built-in) | Yes | 69 | 116 | 122 | 122 | -100.0dB (0.00100%) | -112.0dB (0.00025%) |  | -127 |  | macOS/Windows | Ableton Live Lite, Pro Tools Intro | ADAT/S/PDIF I/O | https://us.focusrite.com/products/scarlett-16i16 |  |  | [ASR](https://www.audiosciencereview.com/forum/index.php?threads/focusrite-scarlett-16i16-4th-gen-self-measurements.64448/)
Focusrite | Scarlett 18i16 4th Gen | Upper Mid-Range | 550 | 4 | 4 | 8 | 2 | 8 | 1 | 1 | 1 |  | 2 | 4 | 2 | 8 | 1 | 1 | 1 |  | Yes | 192 | 24 | USB 2.0 | 1 IN / 1 OUT | Yes |  | Yes | 69 | 116 | 122 |  | -100.0dB (0.00100%) | -112.0dB (0.00025%) |  | -127 |  | macOS/Windows | Ableton Live Lite, Pro Tools Intro+, Cubase LE, Hitmaker Expansion | Auto Gain, Clip Safe, Air Mode, Harmonic Drive | https://us.focusrite.com/products/scarlett-18i16 |  |  | [Manufacturer](https://us.focusrite.com/products/scarlett-18i16)
Focusrite | Scarlett 18i20 4th Gen | Upper Mid-Range | 750 | 8 | 8 | 8 | 2 | 16 | 2 | 1 |  |  | 2 | 10 | 2 | 16 | 2 | 1 |  |  | Yes | 192 | 24 | USB 2.0 | 1 IN / 1 OUT | Yes |  | Yes | 69 | 116 | 122 |  | -100.0dB (0.00100%) | -112.0dB (0.00025%) |  | -127 |  | macOS/Windows | Ableton Live Lite, Pro Tools Intro+, Cubase LE, Hitmaker Expansion | Rack-mount 1U 19 inch, Auto Gain, Clip Safe, Air Mode, Harmonic Drive | https://focusrite.com/products/scarlett-18i20 |  |  | [YouTube](https://www.youtube.com/watch?v=y98cZdEBt8A)
Focusrite | Scarlett 2i2 4th Gen | Mid-Range | 225 | 2 |  | 2 | 2 | [5 empty] | 2 |  | 1 | [5 empty] | Yes | 192 | 24 | USB 2.0 |  | Yes | Yes (Built-in) | Yes | 69 | 116 | 120 | 120 | -100.0dB (0.00100%) | -109.0dB (0.00035%) |  | -127 |  | iOS/macOS/Windows | Ableton Live Lite, Pro Tools Intro | 120d B dynamic range; Front 1/4in jacks 1-2 switch between Line and Instrument (Inst button) and are counted in Line Inputs and Hi-Z Inputs; mic XLRs are separate rear jacks (not combo) | https://us.focusrite.com/products/scarlett-2i2 |  |  | [ASR](https://www.audiosciencereview.com/forum/index.php?threads/focusrite-scarlett-2i2-4th-gen-interface-review.58790/) / [YouTube](https://www.youtube.com/watch?v=7Xl7X4yr8A0)
Focusrite | Scarlett 4i4 4th Gen | Mid-Range | 300 | 2 | 2 | 2 | 2 | [5 empty] | 2 | 2 | 1 | [5 empty] | Yes | 192 | 24 | USB 2.0 | Yes | Yes | Yes (Built-in) | Yes | 69 | 116 | 120 |  | -100.0dB (0.00100%) | -112.0dB (0.00025%) |  | -127 |  | macOS/Windows | Ableton Live Lite, Pro Tools Intro+, Cubase LE, Hitmaker Expansion | single headphone out | https://us.focusrite.com/products/scarlett-4i4 |  |  | [YouTube](https://www.youtube.com/watch?v=ujTcpgg5PuU)
Focusrite | Scarlett Solo 4th Gen | Entry | 160 | 1 |  | 1 | 1 | [5 empty] | 2 |  | 1 | [5 empty] | Yes | 192 | 24 | USB 2.0 |  | Yes | Yes (Built-in) | Yes | 57 | 113 | 120 |  | -100.0dB (0.001%) | -109.0dB (0.00035%) |  | -127 |  | macOS/Windows | Ableton Live Lite, Pro Tools Intro+, Cubase LE, Hitmaker Expansion | Air mode; Front 1/4in jack switches between Line and Instrument (Inst button) and is counted in Line Inputs and Hi-Z Inputs; mic XLR is a separate rear jack (not combo) | https://us.focusrite.com/products/scarlett-solo |  |  | [YouTube](https://www.youtube.com/watch?v=JXc-EIL9RXI)
Focusrite | Vocaster One | Streaming | 150 | 1 |  | 1 | [6 empty] | 2 |  | 1 | [5 empty] | Yes | 48 | 24 | USB 3.0 |  | Yes |  | Yes | 70 |  |  |  | -94.0dB (0.00200%) | -96.0dB (0.00158%) |  |  |  | macOS/Windows | Hindenburg PRO (6-month), Acast Influencer (6-month) | podcast-focused 1in/2out, auto-gain, enhance, mute function, phone/camera out | https://us.focusrite.com/products/vocaster-one |  |  | [Manufacturer](https://fael-downloads-prod.focusrite.com/customer/prod/downloads/vocaster_one_user_guide_v2_english_en.pdf)
Focusrite | Vocaster Two | Streaming | 299 | 2 |  | 1 | [6 empty] | 2 | 2 | 2 | [5 empty] | Yes | 48 | 24 | USB 3.0 |  | Yes | Yes (Built-in) | Yes | 70 |  |  |  | -94.0dB (0.00200%) | -96.0dB (0.00158%) |  |  |  | macOS/Windows | Vocaster Hub, Hindenburg PRO (6-month), Acast Influencer (6-month) | Designed for podcasting, Auto Gain, Enhance feature with audio presets | https://us.focusrite.com/products/vocaster-two |  |  | [Manufacturer](https://fael-downloads-prod.focusrite.com/customer/prod/downloads/vocaster_two_user_guide_v2_en_0.pdf) / [YouTube](https://www.youtube.com/watch?v=tGrFhKD2YYw)
Heritage Audio | i73 PRO 2 | Upper Mid-Range | 999 | 2 | 2 |  | 1 | [5 empty] | 2 |  | 1 | [5 empty] | Yes | 192 | 32 | USB 2.0 | Mini-DIN IN / OUT | Yes (WET/DRYsimultaneousrecord) | Yes (Built-in) | Yes (DSP mixervia, ultra-low- latency) | 70 | 116 | 125 |  |  |  |  | -125 |  | macOS/Windows | Heritage Audio i73 Mixer + 6 DSP plug-ins (VST3/AU/AAX) | 1073-styledual Class-A preamp, WET/DRYdual recording, DSP mixer built-in, PAD/PHASE switching | https://heritageaudio.com/i73-pro-2/ |  |  | [Manufacturer](https://heritageaudio.com/i73-pro-2/)
Heritage Audio | i73 PRO Edge | Upper Mid-Range | 699 | 2 | 2 | 2 | 2 | 8 |  |  |  |  | 4 |  | 2 | 8 |  |  |  |  | Yes | 192 | 32 | USB-C | Mini-DIN IN / OUT |  |  | Yes | +45 to +70 | 116 | [6 empty] | -125 | macOS/Windows |  | Neve 1073-typediscrete Class-A preamp equipped USB IF, compactdesktop-type | https://heritageaudio.com/i73-pro-edge/ |  |  | [Manufacturer](https://heritageaudio.com/i73-pro-edge/)
Heritage Audio | i73 PRO ONE | Upper Mid-Range | 789 | 1 | 1 | 1 | 1 | [5 empty] | 2 |  | 1 | [5 empty] | Yes | 192 | 32 | USB 2.0 | Mini-DIN IN / OUT | Yes (WET/DRYsimultaneousrecord) | Yes (Built-in) | Yes (DSP mixervia, ultra-low- latency) | 70 | 116 | 125 |  |  |  |  | -125 |  | macOS/Windows | Heritage Audio i73 Mixer + 6 DSP plug-ins (VST3/AU/AAX) | 1073-stylesingle Class-A preamp + transformerless Aux in, WET/DRYdual recording, DSP mixer built-in, max output +24dBu (configurable), headphone DR >123dB(A) | https://heritageaudio.com/i73-pro-one/ |  |  | [Manufacturer](https://heritageaudio.com/i73-pro-one/)
HyperX | Audio Mixer | Streaming | 199.99 | 1 | 1 | 1 | [7 empty] | 1 | 1 | [5 empty] | Yes | 96 | 24 | USB-C |  |  |  |  | +1 to +50 | [8 empty] | macOS/Windows |  | Additional 3.5mm unbalanced mic input (gain -12 to +34 dB, 2.7V mic bias) separate from the XLR/TRS combo preamp; 3.5mm stereo line input; 3 input faders with mute buttons, headphone and line output volume knobs and mutes; USB 2.0 UAC 2.0; XLR preamp noise <=-88dBFS (0dB gain, A-weighted), 3.5mm mic noise <=-91dBFS; headphone/line out THD+N <1%, SNR >=95dB; XLR preamp THD+N <1% (1kHz/0dB gain); frequency response 20Hz-20kHz; Windows 10 (build 1703) or later; 144x140x59mm | https://hyperx.com/products/hyperx-audio-mixer
IK Multimedia | AXE I/O | Mid-Range | 349 | 2 | 2 |  | 2 | [5 empty] | 2 | 2 | 1 | [5 empty] | Yes | 192 | 24 | USB 2.0 | Yes |  | Yes (Built-in) | Yes |  | 117 |  | 116 | -106.0dB (0.00050%) | -106.0dB (0.00050%) |  |  |  | macOS/Windows | AmpliTube 5 SE, TONEX SE, AmpliTube 4 Deluxe, Ableton Live Lite | 2in/5out, Z-TONE (PURE/JFET/ACTIVE modes), 117d B DR, 3Hz-32kHz frequency response | https://www.ikmultimedia.com/products/axeio/ |  |  | [Manufacturer](https://www.ikmultimedia.com/products/axeio/index.php?p=specs)
IK Multimedia | AXE I/O ONE | Entry | 149 | 1 | 1 |  | 1 | [6 empty] | 2 | 1 | [5 empty] | Yes | 192 | 24 | USB 2.0 | 1 IN / 1 OUT |  | Yes (Built-in) | Yes | 0 to +49 | 108 |  | 108 |  | -95.0dB (0.00178%) | -104.0dB (0.00063%) |  |  | macOS/Windows | Ampli Tube, TONEX | Z-TONE impedance circuit (1MOhm-2.2k Ohm), 1in/3out format, Guitar-focused preamp | https://www.ikmultimedia.com/products/axeioone/ |  |  | [Manufacturer](https://www.ikmultimedia.com/products/axeioone/index.php?p=specs)
IK Multimedia | iRig HD X | Entry | 119.99 |  |  |  | 1 | [5 empty] | 1 |  | 1 | [6 empty] | 96 | 24 | USB-C |  | Yes |  | Yes |  | 115 | 97 | [6 empty] | iOS/Android/macOS/Windows | AmpliTube 5 SE, TONEX SE | Guitar/bass interface; 1/4" instrument in, mono amp out, 3.5mm HP out; LED tuner; Loopback+ streaming; USB-C + Lightning cables | https://www.ikmultimedia.com/products/irighdx/ |  |  | [Manufacturer](https://www.ikmultimedia.com/products/irighdx/index.php?p=specs)
IK Multimedia | iRig Pre HD | Entry | 119.99 | 1 | [10 empty] | 1 | [5 empty] | Yes | 96 | 24 | USB/Lightning |  |  |  | Yes | 40 | [8 empty] | Android/iOS/macOS/Windows | Mic Room, VocaLive Free (Mic Pack), iRig Recorder Free (Pro Bundle: Normalize, Stereo Imager, Compressor, 3-band EQ) | MFi-certified device connector is micro-USB; bundled Lightning-to-micro-USB, USB-A-to-micro-USB and USB-C-to-micro-USB cables cover iOS/Mac/PC; +48V phantom power requires 2x AA batteries (not supplied by USB bus power alone); mic input balanced XLR, impedance 2kOhm, level 6mVpp-1.4Vpp; input noise -97dB RMS / -105dB(A) (not specified in dBu, so left out of EIN columns); headphone output max level 100mW into 50 Ohms; dimensions 40x110x34mm, weight 75g (batteries excluded) | https://www.ikmultimedia.com/products/irigprehd/ |  |  | [Manufacturer](https://www.ikmultimedia.com/products/irigprehd/index.php?p=specs)
IK Multimedia | iRig Pro Duo I/O | Entry | 200 | 2 | 2 |  | 2 | [5 empty] | 2 |  | 1 | [5 empty] | Yes | 48 | 24 | USB 2.0 | 1 IN / 1 OUT (2.5mm jack) | Yes |  | Yes | 50 |  |  | 106 |  |  |  | -103 |  | Android/iOS/macOS/Windows | variousi OS/Androidapps | 2in/2out portable IF, Class-A preamp, battery-powered(AA battery), 3h recording/10h playback | https://www.ikmultimedia.com/products/irigproduoio/ |  |  | [AV Watch](https://av.watch.impress.co.jp/docs/series/dal/1275300.html)
IK Multimedia | iRig Pro I/O | Entry | 149.99 | 1 | 1 |  | 1 | [7 empty] | 1 | [5 empty] | Yes | 96 | 24 | USB-C | Yes |  |  | Yes | 40 | [8 empty] | iOS/Android/macOS/Windows | AmpliTube 5 SE, TONEX SE | Single XLR/TRS combo input; Mini-DIN device port with Lightning/USB-C/USB-A cables; MIDI in/out via 2.5mm TRS | https://www.ikmultimedia.com/products/irigproio/ |  |  | [Manufacturer](https://www.ikmultimedia.com/products/irigproio/index.php?p=specs)
IK Multimedia | iRig Pro Quattro I/O | Mixer-Type | 349.99 | 4 | 4 |  | 2 | [5 empty] | 2 |  | 1 | [5 empty] | Yes | 96 | 24 | Mini-DIN | Yes | Yes |  | Yes |  | 103 |  | 100 | [5 empty] | iOS/Android/macOS/Windows | T-RackS 5 SE, AmpliTube 5 SE, MixBox SE for iPad (+2 SE instruments of choice) | Portable 4x2 field interface/mixer; built-in MEMS mic; 2x XLR main out + 3.5mm line/HP out; battery/USB/9VDC; Mini-DIN mobile cables | https://www.ikmultimedia.com/products/irigproquattroio/ | 2 |  | [AV Watch](https://av.watch.impress.co.jp/docs/series/dal/1416538.html)
IK Multimedia | iRig Stream | Streaming | 119.99 | [11 empty] | 1 | [6 empty] | 48 | 24 | Mini-DIN |  | Yes |  | Yes | [9 empty] | iOS/Android/macOS/Windows | iRig Recorder 3 LE | 2-ch stereo line streaming interface (2x RCA in); TRRS headset jack; mono/stereo + loopback; Mini-DIN mobile cables | https://www.ikmultimedia.com/products/irigstream/ | 2
IK Multimedia | iRig Stream Pro | Streaming | 199.99 | 1 | 1 |  | 1 | [6 empty] | 1 | 1 | [5 empty] | Yes | 96 | 24 | Mini-DIN |  | Yes |  | Yes | 40 | [8 empty] | iOS/Android/macOS/Windows | iRig Recorder 3 LE | 4-in/2-out streaming interface; XLR/Hi-Z combo mic pre (48V) + stereo RCA/TRRS/loopback; stereo or 4-ch modes; battery/USB; Mini-DIN mobile cables | https://www.ikmultimedia.com/products/irigstreampro/ | 2
IK Multimedia | iRig USB | Entry | 69.99 |  |  |  | 1 | [7 empty] | 1 | [6 empty] | 48 | 24 | USB-C | [5 empty] | 90 | 97 | [6 empty] | Android/iOS/macOS/Windows | AmpliTube 5 SE (Mac/PC), TONEX SE, AmpliTube for iOS | 1x unbalanced 1/4" instrument input (impedance 500kOhm, max input level +13.5dBu, DR 90dB(A)); 1x unbalanced 1/4" Amp Output for reamping into an external amp or powered monitor (impedance 3.3kOhm, DR 97dB(A)); headphone output impedance 22 Ohm, max level approx. 6mW into 50 Ohm, DR 94dB(A); iOS via USB-C directly or Lightning devices via Apple's Lightning to USB 3 Camera Adapter; dimensions 99x42x25mm, weight 54g | https://www.ikmultimedia.com/products/irigusb/ |  |  | [Manufacturer](https://www.ikmultimedia.com/products/irigusb/index.php?p=specs)
KORG | microAUDIO 22 | Entry | 80 | 2 | 2 |  | 2 | [5 empty] | 2 |  | 1 | [5 empty] | Yes | 192 | 24 | USB 2.0 |  | Yes | Yes (Noise Gate + Compressor/Limiter per channel) | Yes | 56 |  |  | 109.5 | [5 empty] | Android/iOS/macOS/Windows | Filter Ark, Ableton Live Lite, NI Komplete Select, iZotope Ozone Elements | ultra-compact2in/2out, USB bus-powered, i OS/Android compatible | https://www.korg.com/products/computergear/microaudio/ |  |  | [AV Watch](https://av.watch.impress.co.jp/docs/series/dal/2091529.html) / [Manufacturer](https://www.korg.com/us/products/computergear/microaudio/specifications.php)
KORG | microAUDIO 722 | Mid-Range | 269.99 | 2 | 2 |  | 2 | [5 empty] | 2 |  | 1 | [5 empty] | Yes | 192 | 24 | USB 2.0 | Yes (3.5mm TRS) | Yes | Yes (Built-in) | Yes | 56 |  |  | 109.5 | -76.5dB (0.01500%) | -96.5dB (0.00150%) |  |  |  | macOS/Windows | Ableton Live Lite, NI Komplete Select, i Zotope Ozone Elements, Filter Ark | 7in/2out, mini KORG 700S-derived analogfilter equipped, USB bus-powered | https://www.korg.com/us/products/computergear/microaudio/ |  |  | [AV Watch](https://av.watch.impress.co.jp/docs/series/dal/2091529.html) / [Manufacturer](https://www.korg.com/us/products/computergear/microaudio/specifications.php)
LEWITT | Connect 2 | Streaming | 200 | 1 |  |  | 1 | [5 empty] | 2 |  | 2 | [5 empty] | Yes | 96 | 24 | USB 2.0 |  | Yes | Yes (Built-in) | Yes | 72 | 118 |  |  | -100.0dB (0.00100%) | -92.8dB (0.00230%) |  | -126.8 | -126.8 | iOS/macOS/Windows | Steinberg Cubase LE, Cubasis LE | XLR mic in (Combo for ) + Hi-Z in. touchcontrol. bus-powered. DSP built-in (3 preampsound: Clean/Warm/Vivid) | https://www.lewitt-audio.com/connect-2 |  |  | [Manufacturer](https://www.lewitt-audio.com/connect-2)
LEWITT | Connect 6 | Streaming | 320 | 2 | 2 | 1 | [6 empty] | 3 |  | 2 | [5 empty] | Yes | 96 | 24 | USB 2.0 |  | Yes | Yes (Built-in) | Yes | -6 to +72 | 100 | 104 |  | -94.0dB (0.00200%) | -94.0dB (0.00200%) |  |  | -130.8 | Android/iOS/macOS/Windows | Steinberg Cubase LE, Cubasis LE | dual USB-C (PC + mobile). 12x6 USB stream (incl. 6 software channels). DSP built-in mixer. independent HP outx2 (6.35mm x1, 3.5mm x1). 3.5mm AUX in. Apple MFi | https://www.lewitt-audio.com/connect-6 |  |  | [AV Watch](https://av.watch.impress.co.jp/docs/series/dal/1530169.html) / [Manufacturer](https://www.lewitt-audio.com/connect-6)
Lynx Studio Technology | Aurora(n) 16-TB3 | High-End | 4649 |  |  | 16 | [6 empty] | 16 |  | 2 | [6 empty] | 192 | 24 | Thunderbolt 3 |  |  |  | Yes |  | 119 | 120 |  |  | -108.0dB (0.00040%) |  |  |  | macOS/Windows |  | 1U rack, 32ch onboard digital mixer, microSD 32ch recorder, Synchro Lock 2 clock, TB3 daisy chain compatible, DB25 connectors; optional LM-PRE4 4-ch mic preamp module (48V phantom, gain 5.6/13.6 to 68.6 dB, mic in THD+N -111 dB (0.00028%) at 21.6 dB gain, EIN -129 dBu A-weighted, mic DR 116 dB A-weighted); optional LM-DIG module (16x16 AES/EBU on 2x DB25); optional DB-ADAT daughter board for LM-DIG (2 optical in/2 out, 16 ch ADAT at 44.1/48 kHz) | https://www.lynxstudio.com/products/aurora-n/ |  |  | [Manufacturer](https://www.lynxstudio.com/downloads/aurora-n/auroran-specifications/)
Lynx Studio Technology | Aurora(n) 16-USB | High-End | 4199 |  |  | 16 | [6 empty] | 16 |  | 2 | [6 empty] | 192 | 24 | USB |  |  |  | Yes |  | 119 | 120 |  |  | -108.0dB (0.00040%) |  |  |  | macOS/Windows |  | 1U rack, USB LSlot card (USB max 16 channels, AES channels mirrored), Synchro Lock 2 clock, microSD 32ch recorder/player, DB25 connectors; optional LM-PRE4 4-ch mic preamp module (48V phantom, gain 5.6/13.6 to 68.6 dB, mic in THD+N -111 dB (0.00028%) at 21.6 dB gain, EIN -129 dBu A-weighted, mic DR 116 dB A-weighted); optional LM-DIG module (16x16 AES/EBU on 2x DB25); optional DB-ADAT daughter board for LM-DIG (2 optical in/2 out, 16 ch ADAT at 44.1/48 kHz) (SKU LYN-AN16-USB) | https://lynxstudio.com/products/aurora-n/ |  |  | [Manufacturer](https://www.lynxstudio.com/downloads/aurora-n/auroran-specifications/)
Lynx Studio Technology | Aurora(n) 24-TB3 | High-End | 5749 |  |  | 24 | [6 empty] | 24 |  | 2 | [6 empty] | 192 | 24 | Thunderbolt 3 |  |  |  | Yes |  | 119 | 120 |  |  | -108.0dB (0.00040%) |  |  |  | macOS/Windows |  | 1U rack, 3x DB25 in/3x DB25 out (24ch line), Synchro Lock 2 clock, microSD recorder/player, TB3 daisy chain; optional LM-PRE4 4-ch mic preamp module (48V phantom, gain 5.6/13.6 to 68.6 dB, mic in THD+N -111 dB (0.00028%) at 21.6 dB gain, EIN -129 dBu A-weighted, mic DR 116 dB A-weighted) | https://lynxstudio.com/products/aurora-n/ |  |  | [Manufacturer](https://www.lynxstudio.com/downloads/aurora-n/auroran-specifications/)
Lynx Studio Technology | Aurora(n) 32-TB3 | High-End | 6849 |  |  | 32 | [6 empty] | 32 |  | 2 | [6 empty] | 192 | 24 | Thunderbolt 3 |  |  |  | Yes |  | 119 | 120 |  |  | -108.0dB (0.00040%) |  |  |  | macOS/Windows |  | 1U rack, 4x DB25 in/4x DB25 out (32ch line), Synchro Lock 2 clock, microSD recorder/player, TB3 daisy chain; optional LM-PRE4 4-ch mic preamp module (48V phantom, gain 5.6/13.6 to 68.6 dB, mic in THD+N -111 dB (0.00028%) at 21.6 dB gain, EIN -129 dBu A-weighted, mic DR 116 dB A-weighted) | https://lynxstudio.com/products/aurora-n/ |  |  | [Manufacturer](https://www.lynxstudio.com/downloads/aurora-n/auroran-specifications/)
Lynx Studio Technology | Aurora(n) 8-TB3 | High-End | 3549 |  |  | 8 | [6 empty] | 8 |  | 2 | [6 empty] | 192 | 24 | Thunderbolt 3 |  |  |  | Yes |  | 119 | 120 |  |  | -108.0dB (0.00040%) |  |  |  | macOS/Windows |  | 1U rack, Synchro Lock 2 clock, microSD 32ch recorder/player, TB3 daisy chain (max 6 units), DB25 connectors; optional LM-PRE4 4-ch mic preamp module (48V phantom, gain 5.6/13.6 to 68.6 dB, mic in THD+N -111 dB (0.00028%) at 21.6 dB gain, EIN -129 dBu A-weighted, mic DR 116 dB A-weighted); optional LM-DIG module (16x16 AES/EBU on 2x DB25); optional DB-ADAT daughter board for LM-DIG (2 optical in/2 out, 16 ch ADAT at 44.1/48 kHz) | https://www.lynxstudio.com/products/aurora-n/ |  |  | [Manufacturer](https://www.lynxstudio.com/downloads/aurora-n/auroran-specifications/)
Lynx Studio Technology | Aurora(n) 8-USB | High-End | 3099 |  |  | 8 | [6 empty] | 8 |  | 2 | [6 empty] | 192 | 24 | USB |  |  |  | Yes |  | 119 | 120 |  |  | -108.0dB (0.00040%) |  |  |  | macOS/Windows |  | 1U rack, USB LSlot card (USB max 16 channels, AES channels mirrored), Synchro Lock 2 clock, microSD 32ch recorder/player, DB25 connectors; optional LM-PRE4 4-ch mic preamp module (48V phantom, gain 5.6/13.6 to 68.6 dB, mic in THD+N -111 dB (0.00028%) at 21.6 dB gain, EIN -129 dBu A-weighted, mic DR 116 dB A-weighted); optional LM-DIG module (16x16 AES/EBU on 2x DB25); optional DB-ADAT daughter board for LM-DIG (2 optical in/2 out, 16 ch ADAT at 44.1/48 kHz) (SKU LYN-AN08-USB) | https://lynxstudio.com/products/aurora-n/ |  |  | [Manufacturer](https://www.lynxstudio.com/downloads/aurora-n/auroran-specifications/)
Lynx Studio Technology | Hilo 2 | High-End | 3999 |  |  | 2 |  | 8 |  | 1 |  | 1 | 6 |  | 1 | 8 |  | 1 |  | 1 |  | 192 | 24 | USB 2.0 / Thunderbolt 3 / Dante |  |  |  | Yes |  | 122 | 127 |  | -117.0dB (0.00014%) | -120.0dB (0.00010%) |  |  |  | macOS/Windows |  | reference-AD/DA converter+IF, half-rack, Synchro Lock 2clock(7ppmaccuracy), touchscreen, linear//miniselectable | https://www.lynxstudio.com/products/hilo2/ |  |  | [ASR](https://www.audiosciencereview.com/forum/index.php?threads/lynx-hilo-2-audio-interface-review.65460/) / [Sound on Sound](https://www.soundonsound.com/reviews/lynx-hilo-2)
Lynx Studio Technology | Mesa | Professional | 2499 | 4 | 4 |  | 4 | 8 | 1 | 1 | 1 |  | 2 |  | 2 | 8 | 1 | 1 | 1 |  | Yes | 192 | 24 | Thunderbolt 3 |  | Yes (2ch) |  | Yes | +5.6 to +68.6 | 119 | 120 |  | -111.1dB (0.00028%) | -107.0dB (0.00045%) |  | -129 |  | macOS/Windows | Mesa Control | 14x14 TB3 IF, Synchro Lock 2low-jitterclock, Micro SD recording/playback, dual monitor out, Word Clock I/O | https://www.lynxstudio.com/products/mesa/ |  |  | [Sound on Sound](https://www.soundonsound.com/reviews/lynx-mesa)
M-Audio | AIR 192¦14 | Mid-Range | 299 | 4 | 4 | 2 | 2 | [5 empty] | 2 |  | 2 | [5 empty] | Yes | 192 | 24 | USB 2.0 | Yes |  |  | Yes | 0 to +62 | 113 | 112 |  | -90.5dB (0.00300%) | -94.0dB (0.00200%) |  |  | -137 | macOS/Windows | Ableton Live Lite, MPC Beats | 8in/4out USB-C, Crystal Preamp ×4 (+62d B gain), 113d B DR, 20Hz-20kHz frequency response | https://www.m-audio.com/audio-midi-interfaces/air-192-14.html |  |  | [Manufacturer](https://www.m-audio.com/audio-midi-interfaces/air-192-14.html)
M-Audio | AIR 192¦4 | Entry | 99 | 1 | 1 | 1 | 1 | [5 empty] | 2 |  | 1 | [5 empty] | Yes | 192 | 24 | USB 2.0 |  |  |  | Yes | 0 to +55 | 104 |  | 102 | -90.5dB (0.00300%) | -86.0dB (0.00500%) |  | -128 |  | macOS/Windows | Ableton Live Lite, MPC Beats | 2x2 USB-C, Crystal Preamp, 102d B S/N ratio, 2.59ms latency | https://www.m-audio.com/audio-midi-interfaces/air-192-4.html |  |  | [YouTube](https://www.youtube.com/watch?v=R-q41YOSl_Q)
M-Audio | AIR 192¦6 | Entry | 149 | 2 | 2 | 2 | 2 | [5 empty] | 2 |  | 1 | [5 empty] | Yes | 192 | 24 | USB 2.0 | Yes |  |  | Yes | 55 | 104 | 106 |  | -94.0dB (0.00200%) | -86.0dB (0.00500%) |  | -128 |  | macOS/Windows | Ableton Live Lite, MPC Beats | 2in/2out USB-C, Crystal Preamp ×2, VU LED meters, USB/Direct knob, 5-pin MIDI I/O | https://www.m-audio.com/audio-midi-interfaces/air-192-6.html |  |  | [ProSound](https://prosound.ixbt.com/interfaces/m-audio/air-192-6/2444.shtml)
M-Audio | AIR 192¦8 | Mid-Range | 239 | 2 | 2 | 2 | 2 | [5 empty] | 2 | 4 | 1 | [5 empty] | Yes | 192 | 24 | USB 2.0 | 1 IN / 1 OUT |  |  | Yes | 60 |  | 109 | 104 | -100.0dB (0.00100%) | -90.5dB (0.00300%) |  |  | -126 | macOS/Windows | Ableton Live Lite, MPC Beats, virtualinstruments & FX | 2in/4out, Crystal preamp, bus-powered, guitar/bass in | https://www.m-audio.com/audio-midi-interfaces/air-192-8.html |  |  | [Manufacturer](https://www.m-audio.com/audio-midi-interfaces/air-192-8.html)
M-Audio | M-Track Duo | Entry | 69.99 | 2 | 2 |  | 2 | [5 empty] | 2 |  | 1 | [5 empty] | Yes | 48 |  | USB 2.0 |  |  |  | Yes | 0 to +54 |  |  |  | -90.5dB (0.00300%) |  |  | -128 |  | macOS/Windows | MPC Beats, AIR plugins, ReValver | Dual Crystal preamps, 1/4-inch outputs | https://www.m-audio.com/audio-midi-interfaces/m-track-duo.html |  |  | [ProSound](https://prosound.ixbt.com/interfaces/m-audio/solo/out2444.shtml)
M-Audio | M-Track Duo HD | Entry | 99 | 2 | 2 |  | 2 | [5 empty] | 2 |  | 1 | [5 empty] | Yes | 192 | 24 | USB-C |  |  |  | Yes | 0 to +54 |  |  |  | -90.5dB (0.00300%) | -94.0dB (0.00200%) |  | -128 |  | iOS/macOS/Windows/Android | Ableton Live Lite, MPC Beats, Producer Essentials | 24-bit/192kHz, USB-C, impedance-balanced outputs | https://www.m-audio.com/audio-midi-interfaces/m-track-duo-hd.html |  |  | [Manufacturer](https://www.m-audio.com/audio-midi-interfaces/m-track-duo-hd.html)
M-Audio | M-Track Eight | Mid-Range |  | 8 | 8 |  | 2 | [5 empty] | 2 | 8 | 2 | [5 empty] | Yes | 96 | 24 | USB 2.0 |  |  |  | Yes | 58 | 111 | 113 |  | -94.0dB (0.00200%) | -88.0dB (0.00400%) |  | -132 |  | macOS/Windows | Strike, Mini Grand, Xpand!2, Touch Loops | 8 combo XLR/TRS mic-line inputs with Octane preamps (gain range 58dB) + 2 Hi-Z instrument inputs (1MOhm, front panel). 8 balanced 1/4" line outputs (multitrack bus, 113dB DR) + 2 differential-balanced monitor outputs (+28dBu max) with dedicated control room output. Dual headphone outputs with independent level controls. Zero-latency monitoring via USB/Analog Direct Balance control. Standard 1U 19" rack, 4.37lbs. Selectable 48V phantom on ch1-4 and ch5-8 separately. Line input DR = 112dB (A-weighted), Inst input DR = 112dB (A-weighted) (not separately columned; Mic value used as representative DR Input). Product listed as unavailable/discontinued at Sweetwater; no USD price on manufacturer page, non-official retailer prices were roughly $233-300. | https://www.m-audio.com/audio-midi-interfaces/m-track-eight.html |  |  | [Manufacturer](https://www.m-audio.com/audio-midi-interfaces/m-track-eight.html)
M-Audio | M-Track Solo | Entry | 49.99 | 1 | 1 |  | 1 | [5 empty] | 2 |  | 1 | [5 empty] | Yes | 48 |  | USB 2.0 |  |  |  | Yes | 0 to +54 |  |  |  | -90.5dB (0.00300%) | -94.0dB (0.00200%) |  | -128 |  | iOS/macOS/Windows | MPC Beats, AIR plugins, Revalver | Crystal preamp, RCA monitor outputs | https://www.m-audio.com/audio-midi-interfaces/m-track-solo.html |  |  | [ASR](https://www.audiosciencereview.com/forum/index.php?threads/m-track-solo-budget-audio-interface-review.62694/) / [ProSound](https://prosound.ixbt.com/interfaces/m-audio/solo/out2444.shtml)
Mackie | Big Knob Studio | Mid-Range | 249.99 | 2 | 2 | 2 | 2 | [5 empty] | 2 | 2 | 2 | [5 empty] | Yes | 192 | 24 | USB 2.0 |  |  |  | Yes | 0 to +60 | [5 empty] | <0.01% | -125 |  | macOS/Windows | Waveform OEM | 3x2 monitor controller + 2x2 USB interface; 2 monitor pairs; built-in talkback | https://mackie.com/en/products/studio-monitoring/big-knob-series/big_knob_studio.html |  |  | [ProSound](https://prosound.ixbt.com/interfaces/mackie-bigknob.shtml)
Mackie | Big Knob Studio+ | Mid-Range | 349.99 | 2 | 2 | 6 | 2 | [5 empty] | 6 | 4 | 2 | [5 empty] | Yes | 192 | 24 | USB 2.0 |  |  |  | Yes | 0 to +60 | [5 empty] | <0.01% | -125 |  | macOS/Windows | Waveform OEM | 4x3 monitor controller + 2x4 USB interface; 3 monitor pairs; XLR talkback in; footswitch; Line Inputs include the Aux Mix ¦ Cue In L/R jacks (2), a dedicated external stereo input | https://mackie.com/en/products/studio-monitoring/big-knob-series/big_knob_studio_plus.html |  |  | [ProSound](https://prosound.ixbt.com/interfaces/mackie-bigknob.shtml)
Mackie | DL16SE | Mixer-Type |  | 16 | 8 | 8 | 2 | [5 empty] | 2 | 6 | 1 | [5 empty] | Yes | 48 | 24 | USB 2.0 |  |  | Yes (Built-in) | Yes | 0 to +60 | 110 | 113 |  | -86.0dB (0.00500%) |  |  | -127 |  | macOS/Windows | Waveform OEM, DAW Essentials Bundle (16 plugins) | 16-channel digital rack mixer/stagebox (8 XLR, 8 XLR/TRS combo incl. 2 Hi-Z); 8 fully assignable XLR outputs plus headphone out; 16x16 USB 2.0 multitrack recording interface; Master Fader SE app control (up to 20 iOS/Android/macOS/Windows devices); 4 stereo FX processors, 4-band parametric EQ + gate/compression + RTA/Spectrograph per channel; no ADAT/AES/S/PDIF digital I/O; XLR inputs 1-8 accept mic or line level (counted in Mic Preamps and Line Inputs) | https://mackie.com/en/products/mixers/dl-series/DL16SE.html |  |  | [Manufacturer](https://mackie.com/en/img/file_resources/DL16SE_DL32SE_SS.pdf)
Mackie | DL32SE | Mixer-Type |  | 32 | 16 | 16 | 2 | [5 empty] | 2 | 8 | 1 | [5 empty] | Yes | 48 | 24 | USB 2.0 |  |  | Yes (Built-in) | Yes | 0 to +60 | 110 | 113 |  | -86.0dB (0.00500%) |  |  | -127 |  | macOS/Windows | Waveform OEM, DAW Essentials Bundle (16 plugins) | 32-channel digital rack mixer/stagebox (16 XLR, 16 XLR/TRS combo incl. 2 Hi-Z); 10 fully assignable XLR outputs plus headphone out; 32x32 USB 2.0 multitrack recording interface; Master Fader SE app control (up to 20 iOS/Android/macOS/Windows devices); 4 stereo FX processors, 4-band parametric EQ + gate/compression + RTA/Spectrograph per channel; no ADAT/AES/S/PDIF digital I/O; XLR inputs 1-16 accept mic or line level (counted in Mic Preamps and Line Inputs) | https://mackie.com/en/products/mixers/dl-series/DL32SE.html |  |  | [Manufacturer](https://mackie.com/en/img/file_resources/DL16SE_DL32SE_SS.pdf)
Mackie | DLZ Creator | Mixer-Type | 799 | 4 | 4 | 3 | [6 empty] | 2 |  | 4 | [5 empty] | Yes | 48 | 24 | USB 2.0 |  | Yes | Yes (Built-in) | Yes | 80 | [8 empty] | macOS/Windows |  | 10.1" touch | https://mackie.com/intl/products/livestreaming-podcasting/dlz/dlz_creator.html |  |  | [Manufacturer](https://mackie.com/img/file_resources/DLZ%20CREATOR%20SS.pdf)
Mackie | DLZ Creator XS | Streaming | 499 | 2 | 2 | 3 | [6 empty] | 2 |  | 2 | [5 empty] | Yes | 48 | 24 | USB 2.0 |  | Yes | Yes (Built-in) | Yes | 80 | [8 empty] | macOS/Windows |  | 7-inch touchscreen, Bluetooth compatible, SD card recording, 14x4 USB audio, compactstreaming mixer | https://mackie.com/en/products/livestreaming-podcasting/dlz/dlz_creator_xs.html |  |  | [Manufacturer](https://mackie.com/img/file_resources/DLZ%20CREATOR%20XS%20SS.pdf)
Mackie | M•Caster Live | Streaming | 229.99 | 1 |  | 3 | [6 empty] | 2 |  | 1 | [5 empty] | Yes | 48 | 24 | USB-C |  | Yes | Yes (Built-in) | Yes | [9 empty] | Android/iOS/macOS/Windows |  | Portable streaming mixer; USB-C; loopback; StreamFX/ContourFX; 1/8" monitor & smartphone I/O; Ch 1 XLR input accepts mic or line level (counted in Mic Preamps and Line Inputs) | https://mackie.com/en/products/mixers/mcaster-series/m_caster_live_black.html
Mackie | MainStream | Streaming | 299.99 | 1 | 1 | 1 | 1 | [5 empty] | 2 |  | 2 | [5 empty] | Yes | 48 | 24 | USB-C |  | Yes |  | Yes | 0 to +60 |  |  | >94 | [5 empty] | macOS/Windows | Matrix Software | Live streaming + video capture; HDMI 1080p60 capture, 4Kp60 passthrough; USB-C hub; 6 control keys | https://mackie.com/en/products/livestreaming-podcasting/mainstream/mainstream.html |  |  | [Manufacturer](https://mackie.com/img/file_resources/MAINSTREAM_OM.pdf)
Mackie | Onyx12 | Mixer-Type | 599.99 | 8 |  | 22 | 2 | [5 empty] | 2 | 5 | 1 | [5 empty] | Yes | 96 | 24 | USB 2.0 |  |  | Yes (Built-in) | Yes | 0 to +60 | [5 empty] | <0.01% |  | -128 | macOS/Windows | Waveform OEM | 12-ch analog mixer, 14x4 USB multitrack; British-style EQ; Bluetooth; CH1-2 line jacks switch to Hi-Z (counted in Line and Hi-Z); The 8 XLR mic inputs accept mic or line level (counted in Mic Preamps and Line Inputs) | https://mackie.com/en/products/mixers/onyx-series/Onyx12.html |  |  | [Manufacturer](https://mackie.com/img/file_resources/Onyx_Series_SS.pdf)
Mackie | Onyx16 | Mixer-Type | 800 | 12 |  | 30 | 2 | [5 empty] | 2 | 5 | 1 | [5 empty] | Yes | 96 | 24 | USB 2.0 |  |  | Yes (Built-in) | Yes | 60 | [5 empty] | -80.0dB (0.01000%) |  | -128 | macOS/Windows | Waveform OEM, DAW Essentials Collection (16 plugins) | 16ch analog mixer+USB IF, Onyx preampx12, British-style 3-band EQ, Bluetooth, SD card recording; CH1-2 line jacks switch to Hi-Z (counted in Line and Hi-Z); The 12 XLR mic inputs accept mic or line level (counted in Mic Preamps and Line Inputs) | https://mackie.com/en/products/mixers/onyx-series/Onyx16.html |  |  | [Manufacturer](https://mackie.com/img/file_resources/Onyx_Series_SS.pdf)
Mackie | Onyx24 | Mixer-Type | 949.99 | 18 |  | 42 | 2 | [5 empty] | 2 | 5 | 1 | [5 empty] | Yes | 96 | 24 | USB 2.0 |  |  | Yes (Built-in) | Yes | 0 to +60 | [5 empty] | <0.01% |  | -128 | macOS/Windows | Waveform OEM | 24-ch analog mixer, 24x4 USB multitrack; British-style EQ; Bluetooth; CH1-2 line jacks switch to Hi-Z (counted in Line and Hi-Z); The 18 XLR mic inputs accept mic or line level (counted in Mic Preamps and Line Inputs) | https://mackie.com/en/products/mixers/onyx-series/Onyx24.html |  |  | [Manufacturer](https://mackie.com/img/file_resources/Onyx_Series_SS.pdf)
Mackie | Onyx8 | Mixer-Type | 500 | 4 | 2 | 8 | 2 | [5 empty] | 2 |  | 1 | [5 empty] | Yes | 96 | 24 | USB 2.0 |  |  | Yes (Built-in) | Yes | 60 |  |  |  | -80.0dB (0.01000%) |  |  |  | -128 | macOS/Windows |  | 8ch analog mixer+USB IF, Onyx preamp, British-style 3-band EQ, Bluetooth, SD card recording; The 2 XLR mic inputs (hybrid channels 3/4, 5/6) accept mic or line level (counted in Mic Preamps and Line Inputs) | https://mackie.com/en/products/mixers/onyx-series/Onyx8.html |  |  | [Manufacturer](https://mackie.com/img/file_resources/Onyx_Series_SS.pdf)
Mackie | ProFX10 GO | Mixer-Type |  | 4 | 2 | 9 | 2 | [5 empty] | 2 | 2 | 1 | [5 empty] | Yes | 192 | 24 | USB-C |  | Yes | Yes (Built-in) | Yes | 0 to +60 |  |  |  |  | -74.0dB (0.02000%) |  |  | -126 | macOS/Windows | Waveform OEM | 10-channel battery-powered analog mixer (GB-10 rechargeable battery, up to 8 hours) with 2x4 USB-C interface (USB 1-2 playback, separate USB 3-4 return on ch 7/8; USB 2.0 class, 1 stereo in / 2 stereo out); bi-directional Bluetooth with Mix Minus; GigFX+ effects (12 presets) with LCD; 3-band EQ on all channels; one-knob compression on ch 1-2; three USB recording modes (Standard, Loopback, Interface); ch 3-4 separate XLR + TRS inputs; TRS inserts on ch 1-4; 1/8" stereo line input on ch 9/10; 1/4" TRS control room outputs; aux send TRS output; footswitch input; THD+N published as <0.02% (mic in to main out, +4 dBu, 22 Hz-80 kHz); The 2 XLR mic inputs (ch 3-4) accept mic or line level (counted in Mic Preamps and Line Inputs) | https://mackie.com/en/products/mixers/profxv3-series/profx10_go.html |  |  | [Manufacturer](https://mackie.com/img/file_resources/ProFX10%20GO_SS.pdf)
Mackie | ProFX10v3 | Mixer-Type | 269.99 | 4 | 2 | 9 | 2 | [5 empty] | 2 | 2 | 1 | [5 empty] | Yes | 192 | 24 | USB 2.0 |  |  | Yes (Built-in) | Yes | 0 to +60 |  |  |  |  | -70.5dB (0.03000%) |  |  | -126 | macOS/Windows | Waveform OEM, DAW Essentials Collection (16 plugins) | 10-channel USB mixer, USB-B; 3-band EQ w/ hard bypass on all channels; built-in compression; footswitch input for FX mute; control room out (2 jacks, no sub out); dual stereo USB return; The 2 XLR mic inputs accept mic or line level (counted in Mic Preamps and Line Inputs) | https://mackie.com/en/products/mixers/profxv3-series/ProFX10v3.html |  |  | [Manufacturer](https://mackie.com/img/file_resources/ProFXv3_SS.pdf)
Mackie | ProFX10v3+ | Mixer-Type | 329.99 | 4 | 2 | 9 | 2 | [5 empty] | 2 | 2 | 1 | [5 empty] | Yes | 192 | 24 | USB-C |  | Yes | Yes (Built-in) | Yes | 0 to +60 |  |  |  |  | -70.5dB (0.03000%) |  |  | -126 | macOS/Windows | Waveform OEM, DAW Essentials Collection (16 plugins) | 10-channel USB-C mixer with GigFX+ color LCD, bi-directional Bluetooth, one-knob compression on ch1-2, 3-band EQ on all channels, control room out (2 jacks, no sub out), three recording modes; The 2 XLR mic inputs (ch 3 and 4) accept mic or line level (counted in Mic Preamps and Line Inputs) | https://mackie.com/en/products/mixers/profxv3-series/ProFX10v3plus.html |  |  | [Manufacturer](https://mackie.com/img/file_resources/PROFXV3+_SERIES_SS.pdf)
Mackie | ProFX12v3 | Mixer-Type | 379.99 | 7 | 2 | 14 | 2 | [5 empty] | 2 | 4 | 1 | [5 empty] | Yes | 192 | 24 | USB 2.0 |  |  | Yes (Built-in) | Yes | 0 to +60 |  |  |  |  | -70.5dB (0.03000%) |  |  | -126 | macOS/Windows | Waveform OEM, DAW Essentials Collection (16 plugins) | 12-channel USB mixer, USB-B; 3-band EQ w/ hard bypass on all channels; built-in compression; sub 1-2 out (2 jacks) + control room out (2 jacks); dedicated aux/monitor send; footswitch input for FX mute; The 5 XLR mic inputs accept mic or line level (counted in Mic Preamps and Line Inputs) | https://mackie.com/en/products/mixers/profxv3-series/ProFX12v3.html |  |  | [Manufacturer](https://mackie.com/img/file_resources/ProFXv3_SS.pdf)
Mackie | ProFX12v3+ | Mixer-Type | 439.99 | 7 | 2 | 14 | 2 | [5 empty] | 2 | 6 | 1 | [5 empty] | Yes | 192 | 24 | USB-C |  | Yes | Yes (Built-in) | Yes | 0 to +60 | [5 empty] | -70.5dB (0.03000%) |  | -126 | macOS/Windows | Waveform OEM, DAW Essentials Collection (16 plugins) | 12ch analog mixer + USB-C interface; 3-band EQ; one-knob compression ch1-4; GigFX+ engine, 12 presets w/ full-color LCD; 3 recording modes (Standard/Loopback/Interface); bi-directional Bluetooth for playback and caller integration; stereo 1/8" aux input (ch11/12); The 5 XLR mic inputs (ch 3 and 4, 5/6, 7/8, 9/10) accept mic or line level (counted in Mic Preamps and Line Inputs) | https://mackie.com/en/products/mixers/profxv3-series/ProFX12v3plus.html |  |  | [Manufacturer](https://mackie.com/img/file_resources/PROFXV3+_SERIES_SS.pdf)
Mackie | ProFX16v3 | Mixer-Type | 599.99 | 11 | 2 | 22 | 2 | [5 empty] | 2 | 10 | 1 | [5 empty] | Yes | 192 | 24 | USB 2.0 |  |  | Yes (Built-in) | Yes | 0 to +60 | [5 empty] | -80.0dB (0.01000%) |  | -128 | macOS/Windows | Waveform OEM, DAW Essentials Collection (16 plugins) | 16ch analog mixer + USB interface; 3-band EQ w/ semi-parametric mid; one-knob compression ch1-8; 24 GigFX effects; stereo 1/8" aux input (ch15/16); rear-panel main out; 3 aux out jacks + 4 sub out jacks; The 9 XLR mic inputs accept mic or line level (counted in Mic Preamps and Line Inputs) | https://mackie.com/en/products/mixers/profxv3-series/ProFX16v3.html |  |  | [Manufacturer](https://mackie.com/img/file_resources/ProFXv3_SS.pdf)
Mackie | ProFX22v3 | Mixer-Type | 799.99 | 17 | 2 | 34 | 2 | [5 empty] | 2 | 10 | 1 | [5 empty] | Yes | 192 | 24 | USB 2.0 |  |  | Yes (Built-in) | Yes | 0 to +60 | [5 empty] | -80.0dB (0.01000%) |  | -128 | macOS/Windows | Waveform OEM, DAW Essentials Collection (16 plugins) | 22ch analog mixer + USB interface; 3-band EQ w/ semi-parametric mid; one-knob compression ch1-12; 24 GigFX effects; stereo 1/8" aux input (ch21/22); rear-panel main out; 3 aux out jacks + 4 sub out jacks; The 15 XLR mic inputs accept mic or line level (counted in Mic Preamps and Line Inputs) | https://mackie.com/en/products/mixers/profxv3-series/ProFX22v3.html |  |  | [Manufacturer](https://mackie.com/img/file_resources/ProFXv3_SS.pdf)
Mackie | ProFX30v3 | Mixer-Type | 999.99 | 25 | 2 | 50 | 2 | [5 empty] | 2 | 10 | 1 | [5 empty] | Yes | 192 | 24 | USB 2.0 |  |  | Yes (Built-in) | Yes | 0 to +60 | [5 empty] | -80.0dB (0.01000%) |  | -128 | macOS/Windows | Waveform OEM, DAW Essentials Collection (16 plugins) | 30ch analog mixer + USB interface; 3-band EQ w/ semi-parametric mid; one-knob compression ch1-16; 24 GigFX effects; stereo 1/8" aux input (ch29/30); rear-panel main out; 3 aux out jacks + 4 sub out jacks; The 23 XLR mic inputs accept mic or line level (counted in Mic Preamps and Line Inputs) | https://mackie.com/en/products/mixers/profxv3-series/ProFX30v3.html |  |  | [Manufacturer](https://mackie.com/img/file_resources/ProFXv3_SS.pdf)
Mackie | ProFX6v3 | Mixer-Type | 189.99 | 2 | 2 | 3 | 2 | [5 empty] | 2 |  | 1 | [5 empty] | Yes | 192 | 24 | USB 2.0 |  |  | Yes (Built-in) | Yes | 0 to +60 |  |  |  |  | -70.5dB (0.03000%) |  |  | -126 | macOS/Windows | Waveform OEM, DAW Essentials Collection (16 plugins) | 6-channel USB mixer, USB-B; 2-band EQ on channels 1-2 only (80Hz/12kHz); 24 GigFX effects; dual stereo USB return; no sub/control-room outputs | https://mackie.com/en/products/mixers/profxv3-series/ProFX6v3.html |  |  | [Manufacturer](https://mackie.com/img/file_resources/ProFXv3_SS.pdf)
Mackie | ProFX6v3+ | Mixer-Type |  | 2 | 2 | 3 | 2 | [5 empty] | 2 |  | 1 | [5 empty] | Yes | 192 | 24 | USB-C |  | Yes | Yes (Built-in) | Yes | 0 to +60 |  |  |  |  | -70.5dB (0.03000%) |  |  | -126 | macOS/Windows | Waveform OEM, DAW Essentials Collection (16 plugins) | 6-channel USB-C mixer with GigFX+ color LCD, bi-directional Bluetooth, one-button compression on ch1-2, three recording modes (Standard/Loopback/Interface); no sub/control-room outputs; official USD price not published (On Backorder listing, no price shown) | https://mackie.com/en/products/mixers/profxv3-series/ProFX6v3plus.html |  |  | [Manufacturer](https://mackie.com/img/file_resources/PROFXV3+_SERIES_SS.pdf)
Merging Technologies | ANUBIS | High-End | 2949 | 2 | 2 | 2 | 2 | [5 empty] | 2 | 2 | 2 | [5 empty] | Yes | 384 | 32 | RAVENNA/AES67 (Gigabit Ethernet) | Yes (GPI/MIDI in + GPO/MIDI out, 1/4" TRS) |  | Yes (Built-in) | Yes (built-in mixervia) | 66 | 136 | 123 |  | -110.5dB (0.00030%) | -110.0dB (0.00030%) |  | -128 |  | macOS/Windows | Anubis Control Software, Mission firmware (Music/Monitor; Commentary/Venue optional) | network audio IF (RAVENNA/AES67/ST2110), max128x128 Peeringexpansion, Dolby 9.1.6/Auro/NHK 22.2 compatible, SPSredundant switching, Premiumedition 384kHz/DSD compatible | https://www.neumann.com/en-us/products/audiointerfaces/merging-anubis |  |  | [Manufacturer](https://www.merging.com/uploads/assets/Merging_pdfs/Brochures/Neumann/Technical_Sheet_Merging_Anubis_and_Missions_V1.pdf)
Metric Halo | LIO-8 mk IV | High-End | 3995 |  |  | 8 | 2 |  |  |  |  | 8 | 8 |  | 1 |  |  |  |  | 8 |  | 192 | 24 | MHLink (Gigabit Ethernet) x2 + USB-C | 1 IN / 1 OUT | Yes | Yes (Built-in) | Yes (surround) | [9 empty] | macOS/Windows | 100+zero- latencyplug-ins | line level dedicated IF (optional: ULN-R preamp4ch blockadditional-capable), 1U rack, MHLink network, 7.1.4surround compatible | https://mhsecure.com/products/mkIV/LIO8mkIV.html |  |  | [Manufacturer](https://mhsecure.com/metric_halo/community/mh-news/67-lio-8-specs.html)
Metric Halo | LIO-8/4p mkIV | High-End | 2895 | 4 | 4 | 4 | 2 |  |  |  |  | 8 | 8 |  | 1 |  |  |  |  | 8 | Yes | 192 | 24 | MHLink (Gigabit Ethernet) x2 + USB-C | 1 IN / 1 OUT | Yes | Yes (Built-in) | Yes (surround) | 90 | [8 empty] | Android/iOS/Linux/macOS/Windows | MH Production Bundle v4 (100+ zero-latency plug-ins incl. ChannelStrip, HaloVerb, Precision De-esser, TransientControl), Session multitrack DAW, MIO Console 3d mixer app | 4x built-in ULN-R mic preamps, digitally controlled 0.5dB steps, expandable to 8 with optional add-on block. DC-coupled A/D-D/A converters, 18-sample round-trip converter latency @192k. MHLink Gigabit Ethernet (Cat5e, up to 100m, galvanically isolated). EdgeBus expansion card slot (AES/SPDIF/ADAT/MADI). Fanless 1U rack design, 18W nominal/25W max power. XLR-4 locking 19V external power or battery-compatible | https://mhsecure.com/products/mkIV/LIO8-4pmkIV.html
Metric Halo | ULN-8 mk IV | High-End | 6995 | 8 |  | 8 | 2 |  |  |  |  | 8 | 8 |  | 1 |  |  |  |  | 8 | Yes | 192 | 24 | MHLink (Gigabit Ethernet) x2 + USB-C | 1 IN / 1 OUT | Yes | Yes (DSP/FPGA Hybrid, 100+ Plugins) | Yes (18sample latency) | 90 | 118 | [6 empty] | -130.5 | macOS/Windows | Metric Halo Production Bundle + DSP Bundle (100+zero- latencyplug-ins) | 128ch/64 bus mixer, MHLink network, DB25connector, 0.5d B-step gain | https://mhsecure.com/products/mkIV/ULN8mkIV.html |  |  | [Manufacturer](https://www.mhsecure.com/v5mm/ULN-8Specs.html)
MOTU | 10pre | High-End | 4995 | 10 | 10 | 2 | 10 | 16 |  |  |  |  | 2 | 8 | 2 | 16 |  |  |  |  | Yes | 192 | 24 | Thunderbolt 4 / USB4 |  | Yes | Yes (Built-in) | Yes | 74 | 118 | 125 |  | -114.0dB (0.00020%) | -114.0dB (0.00020%) |  | -129 |  | iOS/iPadOS/macOS/Windows | Cue Mix Pro, MOTU Performer Lite, 6GB loops and sound s | 1U Rack-mount, 54 total channels I/O, 64-channel mixing with effects, 128-channel AVB networking, 3.9-inch TFT display, 1.8ms RTL at 96kHz | https://motu.com/en-us/products/10pre/ |  |  | [Manufacturer](https://motu.com/en-us/products/10pre/specs/)
MOTU | 112D | Professional | 1495 |  |  |  |  | 24 | 6 |  |  | 3 |  |  |  | 24 | 6 |  |  | 3 |  | 192 | 24 | Thunderbolt / USB 2.0 / AVB Ethernet |  |  | Yes (Built-in) | [10 empty] | macOS/Windows | AudioDesk 4.0, MOTU Pro Audio Control, MOTU Audio Tools | 112ch digital I/O only (ADAT/AES/MADI), TB/USB 2/AVBhybrid, digital format converter, 1U rack | https://motu.com/products/avb/112d
MOTU | 16A | Professional | 1495 |  |  | 16 |  | 16 | 2 |  |  |  | 2 | 14 | 1 | 16 | 2 |  |  |  |  | 192 | 24 | Thunderbolt 4 / USB4 |  | Yes | Yes (Built-in) | Yes |  | 120 | 125 |  |  | -114.0dB (0.00020%) |  |  |  | macOS/Windows | CueMix Pro, Performer Lite | 32x34, line level dedicated(mic preamp-free), ESS Sabre32 DAC, AVB networking, TRS connection, 1U rack | https://motu.com/en-us/products/16a/ |  |  | [ProSound](https://prosound.ixbt.com/interfaces/motu-16a.shtml) / [ProSound (2)](https://prosound.ixbt.com/interfaces/motu/16a/2444.shtml)
MOTU | 624 | Upper Mid-Range | 795 | 2 |  | 4 | 2 | 8 | 1 |  | 1 |  | 2 | 4 | 1 | 8 | 1 |  | 1 |  | Yes | 192 | 24 | Thunderbolt / USB 3.0 |  | Yes | Yes (Built-in) | Yes | 0 to +63 | 118 | 123 |  |  |  | -110.0dB (0.00032%) |  |  | macOS/Windows | Audio Desk | 16x16 hybrid TB/USB 3/AVB, ESS Sabre32 DAC, 1.6ms TB / 1.9ms USB latency | https://motu.com/products/avb/624 |  |  | [ASR](https://www.audiosciencereview.com/forum/index.php?threads/motu-624-audio-interface-review.9824/) / [ProSound](https://prosound.ixbt.com/interfaces/motu/624/2444.shtml)
MOTU | 828 (2025) | Professional | 1295 | 2 | 2 | 8 | 2 | 16 | 2 | 1 | 1 |  | 2 | 8 | 2 | 16 | 2 | 1 | 1 |  | Yes | 192 | 24 | USB 3.0 | Yes | Yes | Yes (Built-in) | Yes | 74 | 118 | 125 |  |  |  | -114.0dB (0.00020%) |  | -129 | iOS/macOS/Windows | CueMix 5, Performer Lite, Ableton Live Lite | 3.9" TFT | https://motu.com/en-us/products/828/ |  |  | [Audiofanzine](https://en.audiofanzine.com/usb-interface/motu/828-2024/editorial/reviews/motu-828-interface-review.html) / [ProSound](https://prosound.ixbt.com/interfaces/motu-828.shtml) / [ProSound (2)](https://prosound.ixbt.com/interfaces/motu/828/2444.htm)
MOTU | 848 | Professional | 1595 | 4 | 4 | 8 | 4 | 16 | 2 |  | 1 |  | 2 | 12 | 2 | 16 | 2 |  | 1 |  | Yes | 192 | 24 | Thunderbolt 4 / USB4 |  | Yes | Yes (Built-in) | Yes | 74 | 118 | 125 | 125 | -114.0dB (0.00020%) | -114.0dB (0.00020%) |  |  | -129 | iOS/macOS/Windows | Cue Mix Pro, MOTU Performer Lite | 1U rack-mountable. TB4/USB 4 compatible. AVB network built-in (Gb E x2). max8 units linked-capable. ESS Sabre32 DAC. 3.9-type TFTdisplay. 2025/9release. | https://motu.com/en-us/products/848/ |  |  | [Manufacturer](https://motu.com/en-us/products/848/specs/)
MOTU | 8A | Professional | 1295 |  |  | 8 |  | 8 | 1 |  | 1 |  | 8 |  | 1 | 8 | 1 |  | 1 |  |  | 192 | 24 | Thunderbolt / USB 3.0 / AVB Ethernet |  | Yes | Yes (Built-in) | Yes |  | 117 | 123 |  |  | -110.0dB (0.00032%) |  |  |  | macOS/Windows | AudioDesk | 16x18 hybrid TB/USB 3/AVB, ESS Sabre32 DAC, line level dedicated IF | https://motu.com/products/avb/8a |  |  | [ASR](https://www.audiosciencereview.com/forum/index.php?threads/motu-8a-measurements.2342/)
MOTU | 8pre USB | Upper Mid-Range |  | 8 | 8 |  | 8 | 8 | 2 |  |  |  | 2 |  | 1 | 8 | 2 |  |  |  | Yes | 96 | 24 | USB 2.0 | Yes |  |  | Yes | 48 | [8 empty] | macOS/Windows | CueMix FX, AudioDesk | 1U rack, 16x12 (8 mic preamp in + 8 ADAT in / 2 main out + 1 headphone out + 8 ADAT out). 8 combo XLR/TRS mic/instrument inputs (48dB mic gain, 39dB Hi-Z gain, individually defeatable 48V phantom + 20dB pad). Two ADAT optical banks; at 44.1/48kHz the lower bank mirrors the upper bank (no extra channels), at 88.2/96kHz each bank carries 4 discrete channels (S/MUX). CueMix DSP near-zero-latency monitoring, up to 8 independent monitor mixes. Can operate standalone as an 8-channel analog-to-ADAT converter without a computer. | https://motu.com/products/motuaudio/8pre
MOTU | Audio Express | Mid-Range |  | 2 | 2 | 2 | 2 |  |  | 1 |  |  | 2 | 2 | 1 |  |  | 1 |  |  | Yes | 96 | 24 | FireWire 400/USB 2.0 | Yes |  |  | Yes | 60 | [8 empty] | macOS/Windows | CueMix FX, AudioDesk | 6x6 Hybrid FireWire/USB2 interface. 2 combo XLR/TRS mic/guitar inputs (60dB mic gain, 22dB Hi-Z gain, individually switchable 48V phantom + 20dB pad). 8-bus digital mixer, up to 4 independent stereo mixes. On-board SMPTE sync (resolve/generate via any analog input/output). Foot switch input for programmable keystroke. | https://motu.com/products/motuaudio/audio-express
MOTU | M2 | Entry | 199 | 2 | 2 |  | 2 | [6 empty] | 2 | 1 | [5 empty] | Yes | 192 |  | USB 2.0 | 1 IN / 1 OUT | Yes |  | Yes |  | 115 | 120 |  |  |  | -110.0dB (0.00032%) |  | -129 | macOS/Windows | Performer Lite, Ableton Live Lite | ESS Sabre32 DAC | https://motu.com/en-us/products/m-series/m2/ |  |  | [ASR](https://www.audiosciencereview.com/forum/index.php?threads/motu-m2-review-audio-interface.19911/) / [ASR (2)](https://www.audiosciencereview.com/forum/index.php?threads/motu-m2-loopback-measurements.13033/) / [ProSound](https://prosound.ixbt.com/interfaces/motu-m2.shtml) / [ProSound (2)](https://prosound.ixbt.com/interfaces/motu/m2-v2/motu-m2-v2.shtml) / [ProSound (3)](https://prosound.ixbt.com/interfaces/motu/m2-v2/motu-m2-new.shtml) / [ProSound (4)](https://prosound.ixbt.com/interfaces/motu/m2/2444out.shtml)
MOTU | M4 | Mid-Range | 279 | 2 | 2 | 2 | [7 empty] | 4 | 1 | [5 empty] | Yes | 192 |  | USB 2.0 | Yes | Yes |  | Yes |  |  |  | 120 |  | -110.0dB (0.00032%) |  |  | -129 | iOS/macOS/Windows | Performer Lite, Ableton Live Lite | LCD meter | https://motu.com/en-us/products/m-series/m4/ |  |  | [ASR](https://www.audiosciencereview.com/forum/index.php?threads/motu-m4-audio-interface-review.15757/) / [ProSound](https://prosound.ixbt.com/interfaces/motu-m4-v2.shtml) / [ProSound (2)](https://prosound.ixbt.com/interfaces/motu/m4/2444.shtml) / [ProSound (3)](https://prosound.ixbt.com/interfaces/motu/m4-v2/loopback.shtml) / [kapsi.fi](https://panther.kapsi.fi/posts/2020-02-02_motu_m4)
MOTU | M6 | Mid-Range | 399 | 4 | 4 | 2 | 4 | [6 empty] | 4 | 2 | [5 empty] | Yes | 192 |  | USB 2.0 | Yes | Yes |  | Yes |  | 115 | 120 |  |  | -110.0dB (0.00032%) |  |  | -129 | macOS/Windows | Performer Lite, Ableton Live Lite 11 | 4 preamp | https://motu.com/en-us/products/m-series/m6/ |  |  | [ASR](https://www.audiosciencereview.com/forum/index.php?threads/motu-m6-audio-interface-review.62578/) / [Soundgale](https://soundgale.com/motu-m6-review/)
MOTU | OctaLite | Upper Mid-Range | 849.95 | 8 | 8 |  | 8 | 8 | 1 |  | 1 |  | 2 |  | 1 | 8 | 2 |  | 1 |  | Yes | 192 |  | USB 2.0 |  | Yes | Yes (Reverb, EQ, Dynamics) | Yes | 74 | 115 | 125 |  | -113.0dB (0.00022%) | -114.0dB (0.00020%) |  |  | -129 | iOS/macOS/Windows | CueMix 5, Performer Lite, Ableton Live Lite | 16x12 USB-C interface and 8-ch optical expander; half-rack; 8 mic/line/Hi-Z combo inputs with -20dB pad; ADAT optical in/out (8ch at 1x) switchable to stereo TOSLink; second optical out for SMUX ch 5-8 at 88.2/96kHz; DSP mixer with 3 virtual mix buses, reverb/4-band parametric EQ/dynamics; USB class compliant; 2ms RTL (96kHz, 32 samples); phones DR 118dB, THD+N -110dB (0.0003%); max line out level +21dBu; DC-coupled outputs; OLED metering; Wi-Fi control via CueMix 5; macOS 12+, Windows 11, iOS 13.5+ | https://motu.com/en-us/products/octalite/ |  |  | [Manufacturer](https://motu.com/en-us/products/octalite/specs/)
MOTU | UltraLite mk5 | Upper Mid-Range | 649 | 2 | 2 | 6 | 2 | 8 | 1 | 1 | 1 |  | 2 | 8 | 1 | 8 | 1 | 1 | 1 |  | Yes | 192 | 24 | USB 2.0 | Yes | Yes | Yes (Built-in) | Yes | 74 | 120 | 125 |  |  |  | -114.0dB (0.00020%) |  | -129 | macOS/Windows | Performer Lite | DSP-driven 22x6 monitor mixer | https://motu.com/en-us/products/gen5/ultralite-mk5/ |  |  | [ASR](https://www.audiosciencereview.com/forum/index.php?threads/motu-ultralite-mk5-review-audio-interface.24777/) / [ProSound](https://prosound.ixbt.com/interfaces/motu/ultralitemk5/2444.shtml)
Neumann | MT 48 U | Professional | 1850 | 2 | 2 | 2 | 2 | 8 | 1 |  | 1 |  | 4 |  | 2 | 8 | 1 |  | 1 |  | Yes | 192 | 24 | USB 2.0 | Yes | Yes | Yes (Built-in) | Yes | +12 to +78 | 136 | 123 |  | -110.5dB (0.00030%) | -110.0dB (0.00032%) |  | -128 |  | macOS/Windows | MT 48 Toolkit (Remote Controller) | 12x16 USB/Dante IF, touchscreen, Dual Output Technology (Wet/Drysimultaneous recording), 4 monitor mix, Po E+powered compatible, Dante Ready | https://www.neumann.com/en-us/products/audiointerfaces/mt-48 |  |  | [Manufacturer](https://www.neumann.com/en-us/products/audiointerfaces/mt-48)
Platane | N48 | Professional |  |  |  | 16 | [7 empty] | 16 | [7 empty] | 96 | 32 | USB 2.0 | [7 empty] | 120 |  |  | -110.0dB (0.00032%) |  |  | HarmonyOS/Linux/macOS/Windows | PLATANE V6 Driver | 16-channel professional format converter: 16 balanced analog in / 16 balanced analog out (physical connector type not specified on official page, no mic preamp or phantom power stated), independently routable against USB 16 in/16 out (UAC2.0, 44.1-96kHz adjustable) and AES67 network audio 16 in/16 out (48/96kHz; IP-based network protocol, not mapped to AES/EBU column). ADC: Cirrus Logic CS5308, DAC: Cirrus Logic CS4308. Frequency response 20Hz-20kHz (+/-0.1dB). Dynamic range and THD+N stated as combined input/output figures (>120dB DR, <-110dB THD+N), weighting/test frequency not specified. Official price CNY 16,900 (no USD list price found; China-market React SPA site). | https://www.platane.us/#/product/N48 |  |  | [Manufacturer](https://www.platane.us/#/product/N48)
Platane | UP1 | Entry | 129 | 1 | 1 | 2 | [6 empty] | 2 |  | 1 | [5 empty] | Yes | 192 | 32 | USB 2.0 |  | Yes |  | Yes | 64 | 120 | 124 |  |  |  | -98.0dB (0.00126%) |  |  | macOS/Windows |  | 3in/4out, Crystal preamp, 32-bit/192kHz, USB bus-powered | https://www.platane.com.cn/product/UP1 |  |  | [Manufacturer](https://www.platane.com.cn/product/UP1)
Platane | UP2 | Mid-Range | 199 | 2 | 2 | 2 | 2 | [5 empty] | 2 | 2 | 1 | [5 empty] | Yes | 192 | 32 | USB 2.0 |  | Yes |  | Yes | 85 | 114 | 123.6 |  | -110.0dB (0.00032%) | -114.0dB (0.00020%) |  |  |  | macOS/Windows |  | 4in/6out, AK5572EN ADC + AK4493SEQ DAC + ES9020Q HP DAC, PGA2500+OPA1612 preamp, 32-bit/192kHz | https://www.platane.com.cn/product/UP2 |  |  | [Manufacturer](https://www.platane.com.cn/product/UP2)
PreSonus | AudioBox USB 96 | Entry | 99 | 2 | 2 | [7 empty] | 2 |  | 1 | [5 empty] | Yes | 96 | 24 | USB 2.0 | MIDI I/O |  |  | Yes | +6 to +52 | 105 | 105 |  | -81.9dB (0.00800%) |  |  |  |  | macOS/Windows | Studio One Artist | 2x2, Bus-powered, USB class-compliant, Mix control for direct monitoring | https://www.presonus.com/products/audiobox-usb-96-black |  |  | [ProSound](https://prosound.ixbt.com/interfaces/presonus-audiobox-usb96.shtml) / [ProSound (2)](https://prosound.ixbt.com/interfaces/presonus/usb96/line.shtml) / [ProSound (3)](https://prosound.ixbt.com/interfaces/presonus/usb96/hp.shtml)
PreSonus | ioStation 24c | Mid-Range | 199.99 | 2 | 2 |  | 2 | [5 empty] | 2 |  | 1 | [5 empty] | Yes | 192 | 24 | USB 2.0 |  |  |  |  | 80 | 107 | 109 | 115 | -83.1dB (0.00700%) | -86.0dB (0.00500%) |  | -128 |  | macOS/Windows | Fender Studio Pro (6-month trial) | 2x2 USB-C interface with built-in 100mm touch-sensitive motorized fader and Session Navigator DAW transport/mix control (Mackie Control/HUI protocol); footswitch input for hands-free start/stop (footswitch not included); ADC/DAC converters rated 115dB dynamic range (A-weighted) | https://www.presonus.com/products/iostation-24c |  |  | [Manufacturer](https://www.presonus.com/products/iostation-24c)
PreSonus | Quantum 2626 | Professional | 682.99 | 8 | 8 |  | 2 | 16 | 2 | 1 |  |  | 2 | 8 | 2 | 16 | 2 | 1 |  |  | Yes | 192 | 24 | Thunderbolt 3 | Yes |  |  |  | 60 | 110 | 115 |  | -86.0dB (0.00500%) |  |  | -131 |  | macOS/Windows | Fender Studio Pro (perpetual license), Universal Control | 1U rack-mountable all-metal chassis; BNC word clock I/O; 8 DC-coupled balanced 1/4-inch TRS line outputs (control-voltage capable); 2 combo mic/instrument inputs include direct outs and returns for outboard gear patching; round-trip latency <1ms via PreSonus Thunderbolt driver; ADAT/dual SMUX: 16x16ch @44.1/48kHz, 8x8ch @88.2/96kHz | https://www.presonus.com/products/quantum-2626 |  |  | [Sound on Sound](https://www.soundonsound.com/reviews/presonus-quantum-2626)
PreSonus | Quantum ES 2 | Entry | 262.99 | 2 | 2 | 2 | 1 | [5 empty] | 2 |  | 1 | [5 empty] | Yes | 192 | 24 | USB 2.0 | 1 IN / 1 OUT (3.5mm) | Yes |  | Yes | 0 to +75 | 113 | 120 |  | -100.0dB (0.00100%) |  |  | -129 |  | macOS/Windows | Fender Studio Pro (perpetual) | 2in/2out, MAX-HD preamp, compact-design | https://www.presonus.com/products/quantum-es-2-usb-c-audio-interface |  |  | [Manufacturer](https://www.presonus.com/products/quantum-es-2-usb-c-audio-interface)
PreSonus | Quantum ES 4 | Mid-Range | 377.99 | 4 | 4 | 2 | 2 | [5 empty] | 4 |  | 2 | [5 empty] | Yes | 192 | 24 | USB 2.0 | 1 IN / 1 OUT | Yes |  | Yes | 75 | 113 |  |  | -100.0dB (0.00100%) |  |  | -129 |  | macOS/Windows | Fender Studio Pro (perpetual) | 4in/4out, MAX-HD preamp×4, MIDI I/O | https://www.presonus.com/products/quantum-es-4-usb-c-audio-interface |  |  | [Manufacturer](https://www.presonus.com/products/quantum-es-4-usb-c-audio-interface)
PreSonus | Revelator io44 | Streaming | 99 | 1 | 1 | 1 | 1 | [5 empty] | 2 |  | 1 | [5 empty] | Yes | 96 | 24 | USB-C |  | Yes | Yes (Built-in) | Yes | 60 | 96 |  |  | 0.005% |  |  | -128 |  | macOS/Windows | Fender Studio Pro (6-month) | Ultracompact 4x2 streaming IF, XMAX-L preamp, onboard DSP+loopback mixer, XLR/instrument combo input | https://www.presonus.com/products/Revelator-io44/tech-specs |  |  | [Manufacturer](https://www.presonus.com/products/Revelator-io44/tech-specs)
PreSonus | Studio 1810c | Mid-Range | 299.99 | 4 | 4 | 4 | 2 | 8 | 1 | 1 |  |  | 2 | 4 | 2 |  |  | 1 |  |  | Yes | 192 | 24 | USB 2.0 | Yes |  | Yes (Built-in) | Yes | -15 to +65 | 110 | 108 | 114 | -86.0dB (0.00500%) | -88.0dB (0.00400%) |  | -128 |  | macOS/Windows | Fender Studio Pro | 18x6 onboard DSP monitor mixer (Z-Mix), 4 direct-to-ADC line inputs (no gain control), line outputs DC-coupled for control voltage, 2 headphone outputs (front-panel level controls, jacks on rear), 114dB ADC/DAC converter dynamic range | https://www.presonus.com/products/studio-1810c |  |  | [Manufacturer](https://www.presonus.com/products/studio-1810c)
PreSonus | Studio 1824c | Mid-Range | 524.99 | 8 | 8 |  | 2 | 8 | 1 | 1 |  |  | 2 | 8 | 2 | 8 | 1 | 1 |  |  | Yes | 192 | 24 | USB 2.0 | Yes |  | Yes (Built-in) | Yes | -15 to +65 | 110 | 108 | 114 | -86.0dB (0.00500%) | -88.0dB (0.00400%) |  | -128 |  | macOS/Windows | Fender Studio Pro | 18x8 onboard DSP monitor mixer (Z-Mix), all 8 mic preamp combo jacks accept mic or line level, line outputs DC-coupled for control voltage, 2 headphone outputs with individual level controls, 114dB ADC/DAC converter dynamic range, front-panel Mono sum button | https://www.presonus.com/products/studio-1824c |  |  | [Manufacturer](https://www.presonus.com/products/studio-1824c)
PreSonus | Studio 24c | Entry | 149 | 2 | 2 |  | 2 | [5 empty] | 2 |  | 1 | [5 empty] | Yes | 192 | 24 | USB 2.0 | 1 IN / 1 OUT (DIN) | Yes |  | Yes | 50 | 106 | 108 |  | -88.0dB (0.00398%) |  |  | -126 |  | macOS/Windows | Fender Studio Pro (6-month) | XMAX-L | https://www.presonus.com/products/studio-24c |  |  | [ProSound](https://prosound.ixbt.com/interfaces/presonus-24c.shtml) / [ProSound (2)](https://prosound.ixbt.com/interfaces/presonus/studio24c/2444.shtml)
PreSonus | StudioLive AR12c | Mixer-Type | 600 | 8 |  | 12 | 2 | [5 empty] | 2 | 5 | 1 | [5 empty] | Yes | 96 | 24 | USB 2.0 |  |  | Yes (Built-in) | Yes | +12 to +55 |  | 108 |  | -80.0dB (0.01000%) | -80.0dB (0.01000%) |  | -128 |  | macOS/Windows | Capture, Fender Studio Pro (perpetual) | 14-channel analog mixer+USB IF, XMAX preamp, 2 monitor bus+1 FX bus, Bluetooth, SD card recording; CH1-2 line jacks switch to instrument/Hi-Z (counted in Line and Hi-Z) | https://www.presonus.com/products/studiolive-ar12c-analog-mixer | 2 |  | [Manufacturer](https://www.presonus.com/products/studiolive-ar12c-analog-mixer)
PreSonus | StudioLive AR16c | Mixer-Type | 700 | 12 |  | 16 | 2 | [5 empty] | 2 | 4 | 1 | [5 empty] | Yes | 96 | 24 | USB 2.0 |  |  | Yes (Built-in) | Yes |  |  |  | 105 | -80.0dB (0.01000%) | -80.0dB (0.01000%) |  |  | -128 | macOS/Windows | Capture, Fender Studio Pro (perpetual) | 18-channel analog mixer+USB IF, XMAX preampx12, 2 monitor bus+1 FX bus, SD card recording; CH1-2 line jacks switch to instrument/Hi-Z (counted in Line and Hi-Z) | https://www.presonus.com/products/studiolive-ar16c-analog-mixer | 2 |  | [Manufacturer](https://www.presonus.com/products/studiolive-ar16c-analog-mixer)
PreSonus | StudioLive AR8c | Mixer-Type | 500 | 4 |  | 6 | 2 | [5 empty] | 2 |  | 1 | [5 empty] | Yes | 96 | 24 | USB 2.0 |  |  | Yes (Built-in) | Yes | +12 to +55 |  | 108 | 105 |  |  |  | -128 |  | macOS/Windows | Capture, Fender Studio Pro (perpetual) | 8ch analog mixer+USB IF, XMAX preamp, 3-band EQ, Bluetooth, SD card recording; CH1-2 line jacks switch to instrument/Hi-Z (counted in Line and Hi-Z) | https://www.presonus.com/products/studiolive-ar8c-analog-mixer | 2 |  | [Manufacturer](https://www.presonus.com/products/studiolive-ar8c-analog-mixer)
Prism Sound | Atlas | High-End | 4200 | 8 | 8 | 8 | 2 | 8 | 1 | 1 | 1 |  | 8 |  | 2 | 8 | 1 | 1 | 1 |  | Yes | 192 | 24 | USB 2.0 | 1 IN / 1 OUT (DIN) |  |  | Yes | +10 to +65 | 116 | 115 |  | -108.0dB (0.00040%) | -106.0dB (0.00050%) |  | -130 |  | macOS/Windows |  | 2U rack, 8ultra-clean preamp, max18simultaneousch, MDIOexpansion-slot, -20d Bpad | https://www.prismsound.io/products/atlas/ |  |  | [Sound on Sound](https://www.soundonsound.com/reviews/prism-sound-titan)
Prism Sound | Lyra 1 | High-End | 2999 | 1 |  | 2 | 1 |  | 1 |  | 1 |  | 2 |  | 1 |  | 1 |  | 1 |  | Yes | 192 | 24 | USB 2.0 |  |  |  | Yes | +10 to +65 | 116 | 115 |  | -108.0dB (0.00040%) | -106.0dB (0.00050%) |  | -127.8 |  | macOS/Windows |  | 2x2 reference--gradecompact IF, Class-Compliant USB, 0.08ms latency, 1d B-step gain | https://www.prismsound.io/products/lyra1/ |  |  | [Sound on Sound](https://www.soundonsound.com/reviews/prism-sound-lyra-2)
Prism Sound | Lyra 2 | High-End | 3225 | 2 |  | 2 | 2 | 8 | 1 | 1 | 1 |  | 2 | 2 | 1 | 8 | 1 | 1 | 1 |  | Yes | 192 | 24 | USB 2.0 |  |  |  | Yes | +10 to +65 | 116 | 115 |  | -108.0dB (0.00040%) | -106.0dB (0.00050%) |  | -130 |  | macOS/Windows |  | 2x4 compact IF, Class-Compliant USB, limiterselectable, 0.08ms latency, -20d Bpad | https://www.prismsound.io/products/lyra2/ |  |  | [Sound on Sound](https://www.soundonsound.com/reviews/prism-sound-lyra-2)
Prism Sound | Titan | High-End | 2911 | 4 | 4 | 4 | 2 | 8 | 1 | 1 | 1 |  | 8 |  | 2 | 8 | 1 | 1 | 1 |  | Yes | 192 | 24 | USB 2.0 |  |  |  | Yes | +10 to +65 | 116 | 115 |  | -108.0dB (0.00040%) | -106.0dB (0.00050%) |  | -127.6 |  | macOS/Windows |  | 1U rack, 8 analog I/O, max18simultaneousch, MDIOexpansion-slot | https://www.prismsound.io/products/titan/ |  |  | [Sound on Sound](https://www.soundonsound.com/reviews/prism-sound-titan)
Radial Engineering | KEY-LARGO | Upper Mid-Range | 549 |  |  | 6 | [6 empty] | 2 | 2 | [7 empty] | 192 | 24 | USB 2.0 | 1 IN / 1 OUT |  |  | Yes | [9 empty] | macOS/Windows |  | keyboard mixer+USB IF, 3-typestereo in+USB in, balanced XLR out, foot switch compatible, focused | https://www.radialeng.com/product/key-largo |  |  | [Manufacturer](https://www.radialeng.com/product/key-largo/specifications)
Radial Engineering | KL-8 | Mixer-Type | 950 |  |  | 10 | [6 empty] | 2 | 2 | 2 | [6 empty] | 192 | 24 | USB 2.0 | Yes |  |  | Yes |  |  | 102 |  |  |  | -80dB (0.01000%) |  |  | macOS/Windows |  | 1U rackmount keyboard mixer, 4 stereo line inputs, redundant USB, transformer-isolated XLR main out; Line Inputs include the stereo Aux Return (Receive) L/R jacks (2), documented as usable for an additional audio feed | https://www.radialeng.com/product/kl-8 |  |  | [Sound on Sound](https://www.soundonsound.com/reviews/radial-kl-8?page=2)
Radial Engineering | Presenter | Entry |  | 1 |  | 1 | [6 empty] | 2 | [7 empty] | Yes | 96 | 24 | USB |  |  |  |  | 52 |  |  | 91 | -88.0dB (0.00400%) | [6 empty] | Compact mic/laptop mixer: XLR mic input with 48V phantom, 2-band EQ (Low/High) plus 3-position low-cut filter (analog tone shaping, not DSP), 3.5mm TRS program input for phone/tablet, stereo balanced XLR Main Outputs (mono sum switch, ground lift). USB (bus-powered, 5V) doubles as digital audio playback input (D/A, laptop-to-speakers) and as a class-compliant USB audio interface confirmed by the product page for podcast recording/VoIP (A/D, mic-to-PC) - 'select the Presenter as your audio input device'. Sample rate/bit depth (96kHz/24-bit) taken from official manual's USB converter statement ('sample rates up to 96kHz') and USB board part number 'RAD2496' in the block diagram, not a single explicit spec line. Noise floor -84dBu, max input +7dBu, input impedance 10kOhm, output impedance 2.74kOhm. No official USD list price found on radialeng.com (B2B/dealer pricing model). | https://www.radialeng.com/product/presenter |  |  | [Manufacturer](https://www.radialeng.com/product/presenter/specifications)
Razer | Audio Mixer | Streaming | 249.99 | 1 | 1 | 1 |  |  | 1 |  | 1 |  |  | 1 | 1 | [5 empty] | Yes |  |  | USB-C |  |  | Yes (Built-in) |  | -12 to +39.7 |  |  | 110 | [5 empty] | Windows | Razer Synapse | Additional 3.5mm unbalanced headset Microphone In (chat channel) separate from the main Hybrid XLR/6.35mm combo mic preamp. Optical input carries console/game audio (S/PDIF optical, stereo). Onboard effects: Noise Gate, Compressor, EQ, Echo Reverb, Presets, Voice Changer, Key Shifter, Vocal Fading. Frequency response 10Hz-20kHz. Dimensions 155x115x55.3mm, weight 468g (without cable) / 526g (with cable). macOS not supported (Windows 10+ only, requires Razer Synapse). | https://www.razer.com/streaming-accessories/razer-audio-mixer
RME | ADI-2 FS | Upper Mid-Range | 949 |  | 2 |  |  | 8 | 1 | 1 | 1 | 1 | 2 |  | 1 | 8 | 1 | 1 | 1 | 1 |  | 192 | 24 | [6 empty] | 121 | 120 |  |  | -110.0dB (0.00032%) | -112.0dB (0.00025%) |  |  | macOS/Windows |  | 2-channel Hi-End AD/DA converter; no host USB/computer connection (analog line I/O + ADAT/S/PDIF/AES only); Analog Bypass mode (ANA) allows use as line-level analog preamp/format converter; 3-stage hardware input/output level control; SteadyClock FS jitter suppression | https://rme-audio.de/ADI-2-FS.html |  |  | [Manufacturer](https://rme-audio.de/ADI-2-FS.html)
RME | ADI-2 Pro EX | Professional |  |  | 2 |  |  | 8 | 1 | 1 | 1 | 1 | 2 | 2 | 2 | 8 | 1 | 1 | 1 | 1 |  | 768 | 24 | USB 2.0 |  |  | Yes (Built-in) |  |  | 122 | 123 |  |  | -115.0dB (0.00018%) | -116.0dB (0.00016%) |  |  | macOS/Windows | ADI-2 Remote, DigiCheck NG | Successor of ADI-2 Pro FS R Black Edition; 768kHz PCM / DSD256 (11.2MHz) AD/DA converter; USB-C Class Compliant (UAC2, no bus power) computer mode: stereo 2in/2out or multichannel 6in/8out; dual Extreme Power headphone outputs incl. balanced mode; 5-band parametric EQ, Bass/Treble, crossfeed, loudness filter, M/S processing, 30-band Spectral Analyzer; MRC remote control support; TS trigger output for external gear power switching; no official USD price published as of 2026-07 (newly released, driver dated 2026-07-17) | https://rme-audio.de/converter/adi-2-pro-ex.html |  |  | [Manufacturer](https://rme-audio.de/converter/adi-2-pro-ex.html)
RME | Babyface Pro FS | Upper Mid-Range | 699 | 2 |  | 4 | 2 | 8 | 1 |  | 1 |  | 2 |  | 2 | 8 | 1 |  | 1 |  | Yes | 192 | 24 | USB 2.0 | Yes |  | Yes (Built-in) | Yes | 76 | 117 | 118 |  | -109.1dB (0.00035%) | -101.9dB (0.00080%) |  | -117 |  | macOS/Windows |  | Total Mix FX; Inputs 3-4 are 6.3mm TS line/instrument jacks (counted in Line Inputs and Hi-Z Inputs); inputs 1-2 are XLR mic/line on the breakout cable; Inputs 1-2 XLR (breakout cable) accept mic or line level (counted in Mic Preamps and Line Inputs) | https://rme-audio.de/babyface-pro-fs.html |  |  | [ASR](https://www.audiosciencereview.com/forum/index.php?threads/rme-babyface-pro-fs-portable-interface-review.12313/)
RME | Digiface AES | High-End | 1999 | 2 | 2 |  |  | 16 | 2 | 1 | 1 | 1 | 2 |  | 1 | 8 | 1 | 1 | 1 | 1 | Yes | 192 | 24 | USB 2.0 | Yes |  | Yes (Built-in Parametric EQ) | Yes (TotalMix FX, ASIO Direct Monitoring) | 75 | 115 | 123 |  | -106.0dB (0.0005%) | -110.0dB (0.0003%) |  | -129 |  | macOS/Windows | TotalMix FX, DigiCheck NG, TotalMix Remote | 14 input / 16 output total channels (analog+digital). 2 XLR combo mic/line inputs (75dB gain, individually switchable 48V phantom + PAD). 2 balanced XLR line outputs + 1 TRS phones output. ADAT is asymmetric: 2x TOSLINK input ports (16ch@48kHz) but only 1x TOSLINK output port (8ch@48kHz). SteadyClock FS, built-in sample rate converter, full standalone operation, bus-powered or external 12V supply. | https://rme-audio.de/digiface-aes.html |  |  | [Manufacturer](https://rme-audio.de/digiface-aes.html)
RME | Digiface Dante | Upper Mid-Range | 999 | [11 empty] | 1 | [6 empty] | 192 | 24 | USB 3.0 + Dante (Gigabit Ethernet) | [13 empty] | macOS/Windows | TotalMix FX, TotalMix Remote, DigiCheck | 128ch Dante-USB conversion IF, half-rack, Steady Clock FS, Total Mix FX built-in, redundant network, phones out usable as stereo line out | https://www.rme-audio.de/digiface-dante.html |  |  | [Manufacturer](https://www.rme-audio.de/downloads/dface_dante_e.pdf)
RME | Digiface USB | Upper Mid-Range | 629 |  |  |  |  | 32 | 4 | [5 empty] | 1 | 32 | 4 |  |  |  |  | 192 | 24 | USB 2.0 |  |  |  | Yes (TotalMix FX, ASIO Direct Monitoring) |  |  | 113 |  |  | -95.0dB (0.0017%) |  |  |  | macOS/Windows | TotalMix FX, DigiCheck | Bus-powered, no dedicated analog input (33/34 phones output only, TRS 6.3mm, DC-coupled). 4 optical ports, each individually switchable between ADAT (8ch) or S/PDIF (stereo); values above reflect default all-ADAT mode at 48kHz (32ch in/out). At 192kHz (S/MUX4), max 8ch via 4x ADAT or SPDIF on both inputs and outputs. No onboard DSP (no FX). No MIDI I/O. | https://rme-audio.de/digiface-usb.html |  |  | [Manufacturer](https://rme-audio.de/digiface-usb.html)
RME | Fireface 802 FS | High-End | 2299 | 4 | 4 | 8 | 4 | 16 | 2 |  |  | 1 | 2 | 8 | 2 | 16 | 2 |  |  | 1 | Yes | 192 | 24 | USB 2.0 | 5-pin DIN in/out | Yes | Yes (Built-in) | Yes | 54 | 118 | 118.5 |  |  | -110.0dB (0.00032%) |  |  |  | macOS/Windows | Total Mix FX, Digi Check | 60-channel total I/O, Rack-mount 19 inch, Steady Clock FS, Word Clock I/O | https://rme-usa.com/fireface-802-fs.html |  |  | [Manufacturer](https://rme-usa.com/fireface-802-fs.html)
RME | Fireface UCX II | Professional | 1599 | 2 | 2 | 6 | 2 | 8 | 1 | 1 | 1 | 1 | 2 | 6 | 1 | 8 | 1 | 1 | 1 | 1 | Yes | 192 | 24 | USB 2.0 | Yes |  | Yes (Built-in) | Yes | 75 | 115 | 115 |  |  |  |  | -128 |  | macOS/Windows |  | standaloneoperation-capable | https://rme-audio.de/fireface-ucx-ii.html |  |  | [ASR](https://www.audiosciencereview.com/forum/index.php?threads/unofficial-rme-ucx-ii-interface-review-and-measurements.26755/)
RME | Fireface UFX II | High-End | 2799 | 4 | 4 | 8 | 4 | 16 | 2 |  |  | 1 | 2 | 6 | 2 | 16 | 2 |  |  | 1 | Yes | 192 | 24 | USB 2.0 | 5-pin DIN in/out | Yes | Yes (Built-in) | Yes | 75 | 119.5 | 118 |  |  |  |  | -129.8 |  | macOS/Windows | Total Mix FX, Digi Check | 60-channel total I/O, Word Clock I/O, Steady Clock FS | https://rme-usa.com/fireface-ufx-ii.html |  |  | [Manufacturer](https://rme-usa.com/fireface-ufx-ii.html)
RME | Fireface UFX III | High-End | 3995 | 4 | 4 | 8 |  | 16 | 2 |  | 2 | 1 | 2 | 6 | 2 | 16 | 2 |  | 2 | 1 | Yes | 192 | 24 | USB 3.0 | Yes |  | Yes (Built-in) | Yes | 75 |  |  |  | -110.0dB (0.00032%) | -110.0dB (0.00032%) |  | -129.8 |  | macOS/Windows |  | 94ch, MADI, DURec | https://rme-audio.de/fireface-ufx-3.html |  |  | [ASR](https://www.audiosciencereview.com/forum/index.php?threads/rme-ufx-iii-audio-interface-review.55187/) / [Sound on Sound](https://www.soundonsound.com/reviews/rme-fireface-ufx-iii)
RME | MADIface USB | Upper Mid-Range | 999 | [18 empty] | 192 | 24 | USB 2.0 + MADI (1x optical, 1x coaxial) | Yes (MIDI over MADI) |  |  | Yes (TotalMix FX) | [9 empty] | macOS/Windows | TotalMix FX, DigiCheck | Bus-powered, no analog I/O. 128-channel mobile MADI-USB interface: 1x MADI optical I/O + 1x MADI coaxial (BNC) I/O, each carrying the full 64 MADI channels; both can be used simultaneously for 128ch in/out, or for redundancy/failover. 1x Word Clock In, 1x AES In over BNC (clock reference only, not an audio data port), 1x ARC USB remote-control port. Standalone bi-directional format converter and active repeater without a computer. TotalMix FX: 2048-channel mixer, 48-bit internal resolution. | https://rme-audio.de/madiface-usb.html
RME | MADIface XT II | High-End | 2999 | 2 | 2 | 2 | [5 empty] | 1 | 2 |  | 1 |  |  |  |  | 1 | Yes | 192 | 24 | USB 3.0 + MADI (Optical×2/Coax) | 4 IN / 4 OUT |  | Yes (TotalMix FX: EQ/Dynamics/Reverb/Delay + Room EQ) | Yes (TotalMix FX) | 75 | 118.5 | 116 |  | -104.0dB (0.00063%) | -105.0dB (0.00056%) |  |  |  | macOS/Windows | TotalMix FX, DigiCheck | 394ch MADI+USB IF. Half-rack 1U. SteadyClock FS. USB 3.0 Class Compliant. 2 Mic/Line + 2 Analog I/O + 1HP + MADI (Optical×2/Coax) 192ch + AES/EBU. Room EQ | https://rme-audio.de/madiface-xt-2.html |  |  | [Manufacturer](https://rme-audio.de/madiface-xt-2.html)
Rode | AI-1 | Entry | 129 | 1 | 1 |  | 1 | [6 empty] | 2 | 1 | [5 empty] | Yes | 96 | 24 | USB-C |  |  |  | Yes | 60 | 104 | 112 |  | <0.008% (-30dBu, 30dB gain) |  |  | -128 |  | macOS/Windows | Ableton Live Lite | Class-A discrete preamp, high-power headphone amp, zero-latency monitoring, Hi-Z instrument input | https://rode.com/en-us/products/ai-1 |  |  | [ProSound](https://prosound.ixbt.com/interfaces/rode/ai-1/2444.shtml) / [YouTube](https://www.youtube.com/watch?v=E6PYkdrBwrE)
Rode | AI-Micro | Entry | 79 | 2 | [10 empty] | 1 | [6 empty] | 48 | 24 | USB-C |  |  |  | Yes | 0 to +26 | 100 | [7 empty] | iOS/Android/macOS/Windows | RODE Central, RODE Connect, RODE Reporter | Two 3.5mm auto-sensing TRS/TRRS inputs, plug-in power (no 48V), USB-A/C/Lightning cables, 125mW headphone out | https://rode.com/en-us/products/ai-micro |  |  | [ASR](https://www.audiosciencereview.com/forum/index.php?threads/rode-ai-micro-interface-review.41328/)
Rode | RodeCaster Duo | Streaming | 399 | 2 | 2 | [7 empty] | 2 |  | 2 | [5 empty] | Yes | 48 | 32 | USB 2.0 |  | Yes | Yes (Built-in) | Yes | 0 to +76 | [7 empty] | -131.5 | macOS/Windows | RODECaster App, MZed Podcasting Master Class | 7 assignable channels, 4 physical + 3 virtual faders, 5.5-inch touchscreen, APHEX processing, SMART pad s (6), 3.5mm TRRS input, Wireless receiver, microSD recording, Quad-core engine, Compact portable design, phones out 250mW, line out max +4dBu | https://rode.com/en/interfaces-mixers/rodecaster-series/rodecaster-duo |  |  | [Manufacturer](https://rode.com/en-us/products/rodecaster-duo)
Rode | RodeCaster Pro II | Streaming | 699 | 4 | 4 |  | 4 | [5 empty] | 2 |  | 4 | [5 empty] | Yes | 48 | 32 | USB 2.0 |  | Yes | Yes (Built-in) | Yes | 0 to +76 | [7 empty] | -131.5 | macOS/Windows | Rode Caster App, MZed Podcasting Master Class | 9 assignable channels, 6 physical + 3 virtual faders, 5.5-inch touchscreen, APHEX processing, SMART pad s (8), Wireless receiver, microSD recording, Quad-core engine | https://rode.com/en/interfaces-mixers/rodecaster-series/rodecaster-pro-ii |  |  | [Manufacturer](https://edge.rode.com/pdf/products/931/RODECaster%20Pro%20II_DataSheet_V02.pdf)
Rode | RodeCaster Video | Streaming | 1199 | 2 | 2 |  | 2 | [5 empty] | 2 |  | 2 | [6 empty] | 48 | 32 | USB 2.0 |  | Yes | Yes (Built-in) | Yes | 0 to +76 | [6 empty] | -131.5 |  | macOS/Windows | RODECaster App | All-in-one video switcher + audio mixer: 4 HDMI + 2 UVC webcam inputs (6 video sources simultaneously), 2 HDMI outputs, NDI in/out, chroma key/downstream keying, multiview, RTMP/RTMPS streaming, 2 built-in Series IV wireless mic receivers, expandable microSD recording (ISO up to 6 sources), Bluetooth 5.3, USB-C PD 60W, EIN spec'd as -131.5dBV (A-weighted) by manufacturer | https://rode.com/en-us/products/rodecaster-video |  |  | [Manufacturer](https://rode.com/en-us/products/rodecaster-video)
Rode | RodeCaster Video Core | Streaming | 599 | 2 | 2 |  | 2 | [7 empty] | 2 | [6 empty] | 48 | 32 | USB 2.0 |  | Yes | Yes (Built-in) | Yes | 0 to +76 | [6 empty] | -131.5 |  | macOS/Windows | RODECaster App | Entry-tier all-in-one video switcher + audio mixer: 3 HDMI + 1 UVC webcam input (4 video sources simultaneously), 1 HDMI output, NDI in/out, chroma key/downstream keying, multiview, RTMP/RTMPS streaming (Ethernet only, no Wi-Fi), no built-in wireless receiver, 24GB internal storage, USB-C PD 45W, EIN spec'd as -131.5dBV (A-weighted) by manufacturer | https://rode.com/en-us/products/rodecaster-video-core |  |  | [Manufacturer](https://rode.com/en-us/products/rodecaster-video-core)
Rode | RodeCaster Video S | Streaming | 799 | 2 | 2 |  | 2 | [7 empty] | 2 | [6 empty] | 48 | 32 | USB 2.0 |  | Yes | Yes (Built-in) | Yes | 0 to +76 | [6 empty] | -131.5 |  | macOS/Windows | RODECaster App | Compact all-in-one video switcher + audio mixer: 3 HDMI + 1 UVC webcam input (4 video sources simultaneously), 1 HDMI output, NDI in/out, chroma key/downstream keying, multiview, RTMP/RTMPS streaming, 2 built-in Series IV wireless mic receivers, 24GB internal storage (20GB user-configurable), Bluetooth 5.3, USB-C PD 45W, EIN spec'd as -131.5dBV (A-weighted) by manufacturer | https://rode.com/en-us/products/rodecaster-video-s |  |  | [Manufacturer](https://rode.com/en-us/products/rodecaster-video-s)
Rode | Streamer X | Streaming | 249 | 1 | 1 |  | 1 | [7 empty] | 1 | [5 empty] | Yes | 48 | 24 | USB-C |  | Yes | Yes (Built-in) | Yes | 0 to +76 |  |  | 113 |  |  |  | -131.5 |  | macOS/Windows | RODE Central, UNIFY | Revolution preamp, APHEX DSP (HPF/gate/compressor), 4K30 capture, 4 SMART pads, built-in wireless receiver, 3.5mm headset jack | https://rode.com/en-us/products/streamer-x |  |  | [Manufacturer](https://rode.com/en-us/products/streamer-x)
Roland | AeroCaster VRC-01 | Streaming |  | 2 | 2 | 1 | [8 empty] | 1 | [5 empty] | Yes | 48 | 24 | USB-C |  | Yes | Yes (Built-in) | Yes | [9 empty] | Android/iOS | AeroCaster LIVE app | Livestreaming video switcher/production system with built-in hardware audio mixer (2-camera control, AeroCaster LIVE companion app); DSP effects: Delay, Reverb, HPF, Noise Gate, De-Esser, Compressor, Limiter; USB bus power 500mA or AC adapter 700mA | https://www.roland.com/us/products/aerocaster/ |  | 2
Roland | Bridge Cast | Streaming | 299 | 1 |  | 1 | [6 empty] | 2 |  | 1 | [5 empty] | Yes | 96 | 24 | USB 2.0 |  | Yes | Yes (Built-in) | Yes | [9 empty] | iOS/macOS/Windows | Bridge Cast Software | 32-bit DSP, Dual bus mixer, Voice Transformer, Game EQ presets, Max input +1.5 dBu | https://www.roland.com/global/products/bridge_cast/
Roland | Bridge Cast One | Streaming | 199 | 1 |  | 1 | [6 empty] | 1 |  | 1 | [5 empty] | Yes | 96 | 24 | USB 2.0 | Yes (USB) | Yes | Yes (Built-in) | Yes | 75 | [8 empty] | macOS/Windows | Bridge Cast Software | Compact 3-channel dual-bus mixer, Vocal transformer, Phantom power 48V | https://www.roland.com/us/products/bridge_cast_one/
Roland | Bridge Cast X | Streaming | 399 | 1 |  | 1 | [6 empty] | 2 |  | 1 | [5 empty] | Yes | 96 | 24 | USB 3.2 (USB-C x2) + USB-C power | Yes (USB) | Yes | Yes (Built-in) | Yes | [9 empty] | macOS/Windows |  | dual USB | https://www.roland.com/global/products/bridge_cast_x/
Roland | GO:LIVECAST | Streaming |  | 1 | 1 | 1 | [8 empty] | 1 | [5 empty] | Yes |  |  | USB Micro-B |  |  | Yes (Built-in) | Yes | [9 empty] | Android/iOS | GO:LIVECAST app | Smartphone-connected live-streaming mixer/camera-switcher hardware (not a computer USB audio interface; no computer sample rate/bit depth published); mono-mixed analog output at HEADPHONE/HEADSET jack; MIC EFFECT button applies onboard reverb; connects to iOS/Android device via USB SMARTPHONE port | https://www.roland.com/us/products/golivecast/
Roland | GO:MIXER PRO-X | Streaming | 149.99 | 1 | 1 | 5 | 1 | [7 empty] | 1 | [5 empty] | Yes | 48 | 16 | USB 2.0 |  | Yes |  | Yes | [9 empty] | iOS/Android |  | Palm-sized mobile mixer for smartphones, up to 7 sources | https://www.roland.com/global/products/gomixer_pro-x/
Roland | GO:MIXER STUDIO | Streaming | 299.99 | 2 |  | 5 | 1 | [5 empty] | 2 |  | 2 | [5 empty] | Yes | 192 | 24 | USB-C | Yes | Yes | Yes (Built-in) | Yes | [9 empty] | iOS/iPadOS/macOS/Windows | GO:MIXER Cam / GO:MIXER Editor | Portable mobile mixer/IF, 32-bit float, 12-in/6-out; MIC/LINE 1-2 XLR inputs accept mic or line level (counted in Mic Preamps and Line Inputs) | https://www.roland.com/global/products/gomixer_studio/
Roland | Rubix22 | Entry | 199 | 2 | 2 |  | 1 | [5 empty] | 2 |  | 1 | [5 empty] | Yes | 192 | 24 | USB 2.0 | Yes |  |  | Yes |  |  |  | 109 | [5 empty] | iOS/macOS/Windows | Roland Cloud Pro (6-month) | low-noise | https://www.roland.com/global/products/rubix22/ |  |  | [AVNirvana](https://www.avnirvana.com/threads/rew-soundcard-calibration-%E2%80%93-unexpected-low-frequency-lift-with-roland-rubix22.8077/)
Roland | Rubix24 | Mid-Range | 249 | 2 | 2 |  | 1 | [5 empty] | 2 | 2 | 1 | [5 empty] | Yes | 192 | 24 | USB 2.0 | Yes | Yes |  | Yes |  |  |  | 109 | [5 empty] | iOS/macOS/Windows | Roland Cloud Pro (6-month) | expansion out | https://www.roland.com/global/products/rubix24/ |  |  | [Manufacturer](https://www.roland.com/global/products/rubix24/)
Roland | Rubix44 | Mid-Range | 399 | 4 | 4 |  | 2 | [5 empty] | 2 | 2 | 1 | [5 empty] | Yes | 192 | 24 | USB 2.0 | Yes | Yes |  | Yes |  |  |  | 109 | [5 empty] | iOS/macOS/Windows | Roland Cloud Pro (6-month) | compressor built-in | https://www.roland.com/global/products/rubix44/ |  |  | [Manufacturer](https://www.roland.com/global/products/rubix44/)
Shure | MVX2U Gen 2 | Streaming | 139 | 1 | [10 empty] | 1 | [5 empty] | Yes | 48 | 24 | USB-C |  |  | Yes (Built-in) | Yes | 60 | [8 empty] | iOS/macOS/Windows/Android |  | Single-channel XLR-to-USB dongle, 60dB gain, onboard DSP (denoise, plosive control, auto level) | https://www.shure.com/en-US/products/accessories/mvx2u_xlr_usb_interface |  |  | [Manufacturer](https://pubs.shure.com/view/guide/MVX2U-Gen2/en-US.pdf)
Soundcraft | Notepad-12FX | Mixer-Type | 180 | 4 | 4 | 4 | 2 | [5 empty] | 2 | 3 | 1 | [5 empty] | Yes | 48 | 24 | USB 2.0 |  |  | Yes (Built-in) | Yes | +10 to +58 |  |  |  | -84.4dB (0.00600%) | -80.0dB (0.01000%) |  |  | -127 | macOS/Windows |  | 12ch compact mixer+USB IF, Soundcraft preamp, Lexicon effects equipped | https://www.soundcraft.com/en-US/products/notepad-12fx | 2 |  | [Manufacturer](https://adn.harmanpro.com/product_documents/documents/6007_1508278995/NotepadUserManual_v.1.0.1_original.pdf)
Soundcraft | Notepad-5 | Mixer-Type | 119.99 | 1 | 1 | 2 | 1 | [5 empty] | 2 | 2 | 1 | [5 empty] | Yes | 48 | 24 | USB 2.0 |  |  |  | Yes | +10 to +58 | [7 empty] | -127 | macOS/Windows |  | 5ch analog mixer, 2x2 USB, ducking | https://www.soundcraft.com/en-US/products/notepad-5 | 2 |  | [ASR](https://www.audiosciencereview.com/forum/index.php?threads/soundcraft-notepad-5-audio-interface-review.40767/)
Soundcraft | Notepad-8FX | Mixer-Type | 130 | 2 | 2 | 4 | 1 | [5 empty] | 2 | 3 | 1 | [5 empty] | Yes | 48 | 24 | USB 2.0 |  |  | Yes (Built-in) | Yes | +10 to +58 |  |  |  | -88.0dB (0.00400%) |  |  |  | -127 | macOS/Windows |  | 8ch compact mixer+USB IF, Soundcraft preamp, Lexicon effects equipped | https://www.soundcraft.com/en-US/products/notepad-8fx | 2 |  | [Manufacturer](https://adn.harmanpro.com/product_documents/documents/6007_1508278995/NotepadUserManual_v.1.0.1_original.pdf)
Soundcraft | Ui24R | Mixer-Type | 1099.99 | 20 | 10 |  | 2 | [5 empty] | 2 | 8 | 2 | [5 empty] | Yes | 48 | 24 | USB 2.0 |  |  | Yes (Built-in) | Yes | -6 to +58 |  |  |  | <0.005% |  |  |  | -128 | macOS/Windows |  | 24ch digital mixer, ~22-in multitrack rec, WiFi control, 32x32 USB | https://www.soundcraft.com/en-US/products/ui24r | 2 |  | [ProSound](https://prosound.ixbt.com/interfaces/soundcraft/ui24r/2448.shtml)
SSL | ALPHA 8 | Professional |  |  |  | 8 |  | 8 | 1 | 1 | 1 |  | 8 |  | 1 | 8 | 1 | 1 | 1 |  |  | 192 | 32 | USB 2.0 | [5 empty] | 120 | 123 |  |  | -108.0dB (0.00040%) |  |  |  | macOS/Windows | SSL Production Pack: 6-month Complete Access, 3-month Auto-Tune Unlimited, 3-month Arcade by Output, perpetual SSL Vocalstrip 2 and Drumstrip, IK Multimedia AmpliTube 5 SE, Celemony Melodyne Essential, Native Instruments Hybrid Keys and Komplete Start, Ableton Live 11 Lite, AAS Session Bundle, 1.5GB Loopcloud samples | 8-channel line-level AD/DA converter/interface expander, no mic preamps. Configurable I/O operating levels +9/+18/+20/+24dBu individually adjustable. DC-coupled outputs for control-voltage synthesis. Input THD+N -110.0dB (0.00032%). Crosstalk -140dB (AES17). Headphone DR 120dB, max +18dBu (High-Z mode)/+24dBu (Balanced Line mode), output impedance <1 Ohm. No official USD price on manufacturer site (dealer-network sales only) | https://solidstatelogic.com/products/alpha8 |  |  | [Manufacturer](https://solidstatelogic.com/products/alpha8)
SSL | BiG SiX | Mixer-Type | 2999 | 4 |  | 18 | 4 | [5 empty] | 2 |  | 2 | [5 empty] | Yes | 96 | 24 | USB 2.0 |  |  |  | Yes | +6 to +72 | 117 | 117 |  | -96.5dB (0.00150%) | -96.5dB (0.00150%) |  |  | -129 | macOS/Windows |  | 12ch analog mixer+16x16 USB IF, Super Analogue circuit, buscompressor, talkback; Line Inputs include EXT 1/2 stereo external inputs (4 TRS, also usable as effects returns) and the SUM I/P TO MAIN stereo line input (2); channel line jacks switch to Hi-Z (counted in Line and Hi-Z); insert returns not counted | https://solidstatelogic.com/products/big-six |  |  | [Manufacturer](https://www.solidstatelogic.com/assets/uploads/downloads/SSL_BiGSiX_User_Guide_V1.2_s.pdf)
SSL | SSL 1 | Entry | 159 | 1 |  | 1 | 1 | [5 empty] | 2 |  | 1 | [5 empty] | Yes | 192 | 32 | USB-C |  | Yes |  | Yes | 63 | 113 | 116 |  |  |  |  | -130.5 |  | iOS/macOS/Windows | SSL Production Pack | Legacy 4K analogue enhancement, 32-bit converters, 3 stereo loopback; The 1/4in instrument/line jack switches between Hi-Z instrument and line level (counted in Line Inputs and Hi-Z Inputs); mic is a separate XLR input (not combo) | https://www.solidstatelogic.com/products/ssl-1 |  |  | [Manufacturer](https://solidstatelogic.com/products/ssl-1)
SSL | SSL 12 | Mid-Range | 499 | 4 | 4 |  | 2 | 8 | 1 |  |  |  | 2 | 2 | 2 | [5 empty] | Yes | 192 | 32 | USB 3.0 (USB-C) | Yes | Yes | Yes (Built-in) | Yes | 62 |  |  | 120 |  |  |  | -130.5 |  | macOS/Windows | SSL Production Pack | 4K, talkback | https://solidstatelogic.com/products/ssl-12 |  |  | [ASR](https://www.audiosciencereview.com/forum/index.php?threads/solid-state-logic-ssl-12-first-impressions.66779/)
SSL | SSL 18 | High-End | 5999 | 8 | 8 | 8 | 2 | 16 | 2 | 1 | 1 |  | 2 | 10 | 2 | 16 | 2 | 1 | 1 |  | Yes | 192 | 32 | USB 2.0 | Yes (3.5mm TRS) | Yes | Yes (Built-in) | Yes | 67 | 120 | 125 |  |  |  | -106.0dB (0.00050%) | -130.5 |  | macOS/Windows | SSL Production Pack (Ableton Live Lite, Komplete Start, Auto-Tune Unlimited etc.), SSL 360 | 26-in/28-out, Low-latency software mixer, DC-coupled outputs for CV, 2-stage preamp circuitry | https://solidstatelogic.com/products/ssl-18 |  |  | [YouTube](https://www.youtube.com/watch?v=t4SlIrufDqg) / [Manufacturer](https://solidstatelogic.com/products/ssl-18)
SSL | SSL 2 MkII | Mid-Range | 230 | 2 | 2 |  | 2 | [5 empty] | 2 |  | 2 | [5 empty] | Yes | 192 | 32 | USB 2.0 |  | Yes |  | Yes | 64 | 116.5 | 120 |  |  |  |  | -130.5 |  | macOS/Windows | SSL Production Pack | Legacy 4K mode | https://solidstatelogic.com/products/ssl-2-mkii |  |  | [ASR](https://www.audiosciencereview.com/forum/index.php?threads/solid-state-logic-ssl-2-mkii-vs-topping-pro-e2x2-otg-audio-interfaces-comparison-review-and-measurements.60675/)
SSL | SSL 2+ MkII | Mid-Range | 300 | 2 | 2 |  | 2 | [5 empty] | 2 | 2 | 2 | [5 empty] | Yes | 192 | 32 | USB 2.0 | Yes | Yes |  | Yes | 64 | 116.5 | 120 |  | -100.0dB (0.00100%) | -108.0dB (0.00040%) |  | -130.5 |  | macOS/Windows | SSL Production Pack | additional out | https://solidstatelogic.com/products/ssl-2-plus-mkii |  |  | [YouTube](https://www.youtube.com/watch?v=6zBe2tiD680) / [Manufacturer](https://solidstatelogic.com/products/ssl-2-plus-mkii)
SSL | UMD192 | High-End | 3300 | [18 empty] | 192 | 24 | USB 3.0 | [13 empty] | macOS/Windows |  | MADI/Dante format converter. 192ch USB 3.0 + 192ch Dante (AES67/ST2110) + 6x MADI BNC. digital I/O only (analog I/O-free). Dante 0.25mslow- latency. AC/Po E/USB powered compatible | https://solidstatelogic.com/products/umd192-live
TASCAM | MiNiSTUDIO CREATOR US-42B | Streaming |  | 2 | 2 | 1 | 2 | [7 empty] | 3 | [5 empty] | Yes | 96 | 24 | USB 2.0 |  | Yes | Yes (Built-in) | Yes | 45 |  |  | 100 |  |  | -86.0dB (0.00500%) |  | -120 | iOS/macOS/Windows | TASCAM MiNiSTUDIO Creator dedicated software (EASY/EXPERT modes) | US-42 is a discontinued/color-variant predecessor part number; this row documents US-42B only. 2 XLR/TRS HDDA mic preamps + 1 headset mini-jack mic input (alternate mic sources, not additive channels); no built-in mic (the built-in omnidirectional condenser mic is a MiNiSTUDIO PERSONAL feature; the US-42B page's Key Features bullet listing it contradicts the spec table and owner's manual); 3 PON trigger pads with sound effects; loopback auto-off in CREATOR mode; DR/THD+N/EIN figures are end-to-end MIC IN -> LINE OUT measurements (JEITA), condition not separated by input/output stage | https://tascam.com/us/product/us-42b |  | 2 | [Manufacturer](https://tascam.com/us/product/us-42b/spec)
TASCAM | Mixcast 4 | Streaming | 499 | 4 | 4 | 2 | [6 empty] | 2 | 4 | 4 | [5 empty] | Yes | 48 | 24 | USB 2.0 |  | Yes | Yes (Built-in) | Yes | 66.5 |  |  |  | -90.5dB (0.00300%) |  |  |  | -125 | Android/iOS/iPadOS/macOS/Windows | TASCAM Podcast Editor | 5-inch color touch screen, SD/SDHC/SDXC recording up to 512GB, 14-track recording, 8 sound effect banks, Bluetooth | https://tascam.com/us/product/mixcast_4 |  |  | [Manufacturer](https://tascam.com/us/product/mixcast_4)
TASCAM | Model 12 | Mixer-Type | 599 | 8 | 8 | 2 | 8 | [5 empty] | 2 | 4 | 2 | [5 empty] | Yes | 48 | 24 | USB 2.0 | 1 IN / 1 OUT (DIN) | Yes | Yes (16 internal effects: hall/room/plate/delay/chorus/flanger) | Yes | 0 to +50 |  |  | 103 | -90.5dB (0.00299%) |  |  |  | -128 | macOS/Windows |  | MTR recorder, BT | https://tascam.com/us/product/model_12 |  |  | [Manufacturer](https://tascam.com/us/product/model_12)
TASCAM | Model 16 | Mixer-Type | 899 | 10 |  | 12 | 2 | [5 empty] | 2 | 7 | 1 | [5 empty] | Yes | 48 | 24 | USB 2.0 |  | Yes | Yes (16 editable internal multi-effects) | Yes | 0 to +50 |  |  |  | -80.0dB (0.01000%) |  |  |  | -127 | macOS/Windows |  | 16tr recorder; CH1-2 LINE/INST jacks switch to Hi-Z (counted in Line and Hi-Z) | https://tascam.com/us/product/model_16 | 2 |  | [Manufacturer](https://tascam.com/us/product/model_16)
TASCAM | Model 24 | Mixer-Type | 1300 | 16 |  | 20 | 2 | [5 empty] | 2 | 7 | 1 | [5 empty] | Yes | 48 | 24 | USB 2.0 |  |  | Yes (Built-in) | Yes | 0 to +50 |  |  |  | -80.0dB (0.01000%) |  |  |  | -128 | macOS/Windows |  | 22ch/24tr analog mixer+USB IF+SD recorder, compressor built-in, 100mm fader; CH1-2 LINE/INST jacks switch to Hi-Z (counted in Line and Hi-Z) | https://tascam.com/us/product/model_24 | 2 |  | [Manufacturer](https://tascam.com/us/product/model_24)
TASCAM | Model 2400 | Mixer-Type | 1999 | 16 | 16 | 22 | 2 | [5 empty] | 2 | 15 | 2 | [5 empty] | Yes | 48 | 24 | USB 2.0 | Yes |  | Yes (Built-in) | Yes | 0 to +50 |  |  |  | 0.003% |  |  | -128 |  | iOS/iPadOS/macOS/Windows |  | 24x22 USB IF, 22-ch analog mixer, Bluetooth, SD 24-track recording; CH1-2 LINE/INST jacks switch to Hi-Z (counted in Line and Hi-Z) | https://tascam.com/us/product/model_2400 |  |  | [Manufacturer](https://tascam.com/us/product/model_2400)
TASCAM | SERIES 102i | Mid-Range |  | 2 | 2 |  |  | 8 | 1 |  |  |  | 2 |  | 2 | [5 empty] | Yes | 192 | 24 | USB 2.0 | Yes |  | Yes (Built-in) | Yes | 58 | 109 | 110 |  | -95.9dB (0.0016%) | -97.1dB (0.0014%) |  |  | -129 | iOS/macOS/Windows | Steinberg Cubase LE/Cubasis LE, IK Multimedia AmpliTube, iZotope Neutron Elements, IK Multimedia T-RackS | 10-in/2-out desktop USB interface; 2 combo inputs switchable mic/line/instrument; 1 S/MUX optical expansion port (8ch @48kHz, up to 10 total inputs); UAC2.0 compliant, dual headphone amps | https://tascam.com/us/product/series_102i |  |  | [ASR](https://www.audiosciencereview.com/forum/index.php?threads/tascam-102i-review-audio-interface.24832/) / [Manufacturer](https://tascam.com/us/product/series_102i/spec)
TASCAM | SERIES 208i | Upper Mid-Range |  | 4 | 4 |  |  | 16 | 2 |  |  |  | 2 | 6 | 2 | [5 empty] | Yes | 192 | 24 | USB 2.0 | Yes |  | Yes (Built-in) | Yes | 58 | 109 | 110 |  | -95.9dB (0.0016%) | -97.1dB (0.0014%) |  |  | -129 | iOS/macOS/Windows | Steinberg Cubase LE/Cubasis LE, IK Multimedia AmpliTube, iZotope Neutron Elements, IK Multimedia T-RackS | 20-in/8-out desktop USB interface; 4 combo inputs switchable mic/line/instrument; 2 S/MUX optical expansion ports (16ch total @48kHz, up to 20 total inputs); word clock BNC in/out; 8-bus mixer DSP, dual headphone amps | https://tascam.com/us/product/series_208i |  |  | [AV Watch](https://av.watch.impress.co.jp/docs/series/dal/1226048.html) / [Manufacturer](https://tascam.com/us/product/series_208i/spec)
TASCAM | Sonicview 16XP | Mixer-Type |  | 16 |  | 24 | [6 empty] | 2 | 16 | 2 | [5 empty] | Yes | 96 | 32 | USB 2.0 |  |  | Yes (Built-in) | Yes |  |  |  | 108 |  |  | -94.0dB (0.00200%) |  | -128 | macOS/Windows |  | Digital recording/mixing console with 32-in/32-out USB 2.0 audio interface (Class 1 HDIA mic preamps, 96kHz/54-bit float FPGA mixer, 32-bit ADC); 16 XLR mic/line inputs (ch9-16 also TRS combo), 2x stereo RCA aux in, XLR talkback in; 16 assignable XLR line outs + 2 XLR monitor (Main L/R) outs; built-in 64-in/64-out Dante (redundant) with AES67/SMPTE ST2110; integrated IF-MTR32 32-track SD recorder + 2ch stereo SD/USB recorder; BNC word clock I/O, 8-in/8-out GPIO, expansion slot for MADI/Dante/AES-EBU/analog output cards (no ADAT/AES/S/PDIF on base unit); no MIDI I/O. 16dp is a DC/redundant-power install variant of the same console (see tascam.com/us/product/sonicview_xp); DR/THD+N/EIN figures are the composite MIC/LINE IN -> LINE OUT spec (JEITA method, weighting not stated as A-weighted); The 16 XLR inputs are MIC/LINE inputs (counted in Mic Preamps and Line Inputs); ch 9-16 also have separate TRS LINE IN jacks (counted in Line Inputs) | https://tascam.com/us/product/sonicview_16xp | 4 |  | [Manufacturer](https://tascam.com/us/product/sonicview_16xp/spec)
TASCAM | Sonicview 24XP | Mixer-Type |  | 24 |  | 32 | [6 empty] | 2 | 16 | 2 | [5 empty] | Yes | 96 | 32 | USB 2.0 |  |  | Yes (Built-in) | Yes |  |  |  | 108 |  |  | -94.0dB (0.00200%) |  | -128 | macOS/Windows |  | Digital recording/mixing console with 32-in/32-out USB 2.0 audio interface (Class 1 HDIA mic preamps, 96kHz/54-bit float FPGA mixer, 32-bit ADC); 24 XLR mic/line inputs (ch17-24 also TRS combo), 2x stereo RCA aux in, XLR talkback in; 16 assignable XLR line outs + 2 XLR monitor (Main L/R) outs; built-in 64-in/64-out Dante (redundant) with AES67/SMPTE ST2110; integrated IF-MTR32 32-track SD recorder + 2ch stereo SD/USB recorder; BNC word clock I/O, 8-in/8-out GPIO, expansion slot for MADI/Dante/AES-EBU/analog output cards (no ADAT/AES/S/PDIF on base unit); no MIDI I/O. 24dp is a DC/redundant-power install variant of the same console (see tascam.com/us/product/sonicview_xp); DR/THD+N/EIN figures are the composite MIC/LINE IN -> LINE OUT spec (JEITA method, weighting not stated as A-weighted); The 24 XLR inputs are MIC/LINE inputs (counted in Mic Preamps and Line Inputs); ch 17-24 also have separate TRS LINE IN jacks (counted in Line Inputs) | https://tascam.com/us/product/sonicview_24xp | 4 |  | [Manufacturer](https://tascam.com/us/product/sonicview_24xp/spec)
TASCAM | Studio Bridge | Upper Mid-Range | 999 |  |  | 24 | [7 empty] | 24 | 1 | [6 empty] | 48 | 24 | USB 2.0 | 1 IN / 1 OUT |  |  | Yes |  |  |  | 100 |  |  | -90.5dB (0.00300%) |  |  | iOS/iPadOS/macOS/Windows |  | analogconsole and DAW connection dedicated24ch USB I/O. DB25connector (Tascamstandard). built-in SD card for max24trk recording-capable (512GB SDXC). MIDIsync(MTC), HUI/MCU compatible. 2024/10release. | https://tascam.com/us/product/studio_bridge |  |  | [Manufacturer](https://tascam.com/us/product/studio_bridge)
TASCAM | US-16x08 | Mid-Range | 299 | 8 |  | 8 | 2 | [6 empty] | 8 | 1 | [5 empty] | Yes | 96 | 24 | USB 2.0 | MIDI I/O |  | Yes (Built-in) | Yes | 56 | [5 empty] | -81.9dB (0.00800%) | -125 |  | iOS/macOS/Windows |  | 16-in/8-out, DSP mixer with 4-band EQ and compression, 10 snapshot scene s, Rackmount option; Front inputs 1-2 (TRS line jacks) switch between instrument and line level (counted in Line Inputs and Hi-Z Inputs); the eight XLR mic inputs are separate jacks (not combo) | https://tascam.com/us/product/us-16x08/top |  |  | [Manufacturer](https://tascam.com/us/product/us-16x08/top)
TASCAM | US-2x2HR | Entry | 119 | 2 | 2 |  | 2 | [5 empty] | 2 |  | 1 | [5 empty] | Yes | 192 | 24 | USB 2.0 | Yes | Yes |  | Yes | 56 |  |  |  | -97.7dB (0.00130%) | -98.4dB (0.00120%) |  |  | -128 | iOS/macOS/Windows | Cubase LE/Cubasis LE 3, SampleTank 4 SE, Auto-Tune Unlimited (3-month) | Ultra-HDDA | https://tascam.com/us/product/us-2x2hr/spec |  |  | [ASR](https://www.audiosciencereview.com/forum/index.php?threads/tascam-us-2x2hr-loopback-measurments.29212/)
TASCAM | US-4x4HR | Entry | 199 | 4 | 4 |  | 2 | [5 empty] | 2 | 2 | 2 | [5 empty] | Yes | 192 | 24 | USB 2.0 | Yes | Yes |  | Yes | 56 |  | 110 | 110 | -97.7dB (0.00130%) | -98.4dB (0.00120%) |  |  | -128 | macOS/Windows | Cubase LE/Cubasis LE 3, SampleTank 4 SE, Auto-Tune Unlimited (3-month) | loopback, OBS | https://tascam.com/us/product/us-4x4hr/spec |  |  | [Manufacturer](https://tascam.com/us/product/us-4x4hr/spec)
TOPPING Professional | E1x2 OTG | Streaming | 159 | 1 | 1 |  | 1 | [5 empty] | 2 |  | 1 | [5 empty] | Yes | 192 | 24 | USB 2.0 |  | Yes |  | Yes | 58 | 118 | 115 |  | -110.0dB (0.00032%) | -100.0dB (0.00100%) |  | -130.5 |  | Android/iOS/macOS/Windows |  | Single combo jack (XLR/TRS/TS) shared for mic/line/instrument, switchable via INST button; +20dB additional digital gain via TOPPING Professional Control Center software; USB-C OTG output for direct mobile device connection (24bit/48kHz) | https://topping.pro/e1x2-otg/ |  |  | [ASR](https://www.audiosciencereview.com/forum/index.php?threads/quick-measurements-with-topping-e1x2-otg-your-help-is-appreciated.71033/)
TOPPING Professional | E2x2 | Entry | 159 | 2 | 2 |  | 2 | [5 empty] | 2 |  | 1 | [5 empty] | Yes | 192 | 24 | USB 2.0 |  | Yes |  | Yes | 58 | 115 | 115 |  | -110.0dB (0.00032%) | -100.0dB (0.00100%) |  | -130.5 |  | Android/iOS/macOS/Windows |  | 2x combo jacks (XLR/TRS/TS) each shared for mic/line/instrument, switchable via INST button; +20dB additional digital gain via software | https://www.topping.store/products/topping-e2x2-usb-audio-interface |  |  | [ASR](https://www.audiosciencereview.com/forum/index.php?threads/topping-e2x2-audio-interface-review.49127/)
TOPPING Professional | E2x2 OTG | Streaming | 199 | 2 | 2 |  | 2 | [5 empty] | 2 |  | 1 |  | 1 |  | 1 |  | Yes | 192 | 24 | USB 2.0 |  | Yes |  | Yes | 58 | 115 | 115 |  | -110.0dB (0.00032%) | -100.0dB (0.00100%) |  | -130.5 |  | Android/iOS/macOS/Windows |  | 2x combo jacks (XLR/TRS/TS) each shared for mic/line/instrument, switchable via INST button; +20dB additional digital gain via software; 1x AUX output (3.5mm stereo); USB-C OTG for direct mobile device connection | https://topping.pro/e2x2-otg/ |  |  | [Frieve](https://audioreview.frieve.com/products/en/topping-e2x2-otg/)
TOPPING Professional | E4x4 Pre | Mid-Range | 259 | 4 | 4 |  | 2 | [5 empty] | 2 | 2 | 2 | [5 empty] | Yes | 192 | 24 | USB 2.0 |  | Yes |  | Yes | 58 | 115 | 115 |  | -110.0dB (0.00032%) | -100.0dB (0.00100%) |  | -130.5 |  | Android/iOS/macOS/Windows |  | Hi-Z (instrument) input available on channels 1-2 only (shared with mic/line combo jack, switchable via INST button); +20dB additional digital gain via software; dual independent headphone gain (GAIN1/GAIN2) | https://topping.pro/e4x4pre/ |  |  | [Frieve](https://audioreview.frieve.com/products/en/topping-e4x4-pre/)
TOPPING Professional | E8x8 Pre | Mid-Range | 449 | 8 | 8 |  | 2 | [5 empty] | 2 | 6 | 2 | 8 | 2 |  | 1 |  | Yes | 96 | 24 | USB 2.0 |  | Yes |  | Yes | 58 | 115 | 115 |  | -110.0dB (0.00032%) | -100.0dB (0.00100%) |  | -130.5 |  | Android/iOS/macOS/Windows |  | Rack-mount (1U), AC powered (100-240V); Hi-Z (instrument) input on channels 1-2 only; LINE OUT 1-2 duplicated on XLR balanced jacks; ADAT output reduces to 4ch at 88.2/96kHz; word clock output (BNC); redundant dual USB-C (one active at a time) | https://topping.pro/E8x8-Pre/ |  |  | [Frieve](https://audioreview.frieve.com/products/en/topping-e8x8-pre/)
Universal Audio | Apollo Solo TB3 | Mid-Range | 499 | 2 | 2 |  | 1 | [5 empty] | 2 |  | 1 | [5 empty] | Yes | 192 | 24 | Thunderbolt 3 |  |  | Yes (UAD) | Yes | +10 to +65 | 118 | 115 |  | -108.0dB (0.00040%) | -106.0dB (0.00050%) |  |  |  | macOS/Windows | Heritage Edition Bundle or Realtime Analog Classics Bundle (alternate plug-in list selectable if Heritage Edition Bundle already owned) | SOLO Core (1x SHARC) UAD-2 realtime processing, Unison preamp/amp modeling, Low-cut filter, Pad, Polarity inversion. Bus-powered via Thunderbolt 3 (backward compatible with TB1/2 on Mac). Headphone output 115dB DR (600 Ohm load)/114dB (32 Ohm load), THD -97dB (600 Ohm)/-88dB (32 Ohm), up to 240mW @32 Ohm. Separate USB variant already in catalog as Apollo Solo USB | https://www.uaudio.com/products/apollo-solo |  |  | [Manufacturer](https://media.uaudio.com/support/manuals/11.4.0-2roV4n/Apollo+Solo+Manual.pdf)
Universal Audio | Apollo Solo USB | Mid-Range | 499 | 2 | 2 |  | 1 | [5 empty] | 2 |  | 1 | [5 empty] | Yes | 192 | 24 | USB 3.0 |  |  | Yes (UAD) | Yes | +10 to +65 |  | 115 | 118 | -108.0dB (0.00040%) | -106.0dB (0.00050%) |  |  |  | Windows | Heritage Edition Bundle or Realtime Analog Classics Bundle (alternate plug-in list selectable if Heritage Edition Bundle already owned) | SOLO Core processing, Unison preamp modeling, Low-cut filter, Pad, Polarity inversion | https://www.uaudio.com/products/apollo-solo-usb |  |  | [Manufacturer](https://media.uaudio.com/support/manuals/11.4.0-2roV4n/Apollo+Solo+USB+Manual.pdf)
Universal Audio | Apollo Twin X DUO Gen2 | Professional | 1499 | 2 | 2 |  | 1 | 8 | 1 |  | 1 |  | 2 | 2 | 1 | [5 empty] | Yes | 192 | 24 | Thunderbolt 3 |  | Yes | Yes (UAD) | Yes | +10 to +65 | 123 | 129 |  | -115.0dB (0.00018%) |  | -120.0dB (0.00010%) |  |  | macOS/Windows | LUNA, UAD Analog Classics (30+ plugins) or UAD Analog Classics Pro (80+ plugins) | 10in/6out, Unison preamp, Auto-Gain, ALTspeaker switching, talkback built-in, Sonarworks Monitor Correction compatible, ADAT optical input(48kHz@8ch/96kHz@4ch) S/PDIF 2ch | https://www.uaudio.com/products/apollo-twin-x |  |  | [Manufacturer](https://www.uaudio.com/products/apollo-twin-x)
Universal Audio | Apollo Twin X QUAD Gen2 | Professional | 1699 | 2 | 2 |  | 1 | 8 | 1 |  | 1 |  | 2 | 2 | 1 | [5 empty] | Yes | 192 | 24 | Thunderbolt 3 |  | Yes | Yes (UAD) | Yes | +10 to +65 | 123 | 129 |  | -115.0dB (0.00018%) |  | -120.0dB (0.00010%) |  |  | macOS/Windows | LUNA, UAD Analog Classics (30+ plugins) or UAD Analog Classics Pro (80+ plugins) | 10in/6out, Unison preamp, Auto-Gain, ALTspeaker switching, talkback built-in, Sonarworks Monitor Correction compatible, ADAT optical input(48kHz@8ch/96kHz@4ch) S/PDIF 2ch. DUO and differs DSP core count only (QUAD=4) | https://www.uaudio.com/products/apollo-twin-x |  |  | [Manufacturer](https://www.uaudio.com/products/apollo-twin-x)
Universal Audio | Apollo Twin X USB | Professional | 1249 | 2 | 2 |  | 1 | 8 | 1 |  | 1 |  | 2 | 2 | 1 | [5 empty] | Yes | 192 | 24 | USB 3.0 (USB-C) |  |  | Yes (UAD, DUO Core) | Yes | +10 to +65 | 123 | 127 |  | -115.0dB (0.00018%) | -117.0dB (0.00014%) |  |  |  | Windows | UAD Heritage Edition, Realtime Analog Classics | 10in/6out desktop interface; 2 Unison mic/line preamps on XLR/TRS combo jacks, front-panel Hi-Z instrument input (overrides channel 1), built-in talkback mic; monitor outputs L/R plus line outputs 3-4; optical input selectable ADAT (8 ch) or S/PDIF (2 ch, up to 96 kHz); 2 DSP processors (UAD-2 DUO Core); Mono/Mute/DIM/ALT monitor controls; Windows only (macOS not supported) | https://www.uaudio.com/products/apollo-twin-x-usb |  |  | [ASR](https://www.audiosciencereview.com/forum/index.php?threads/universal-audio-apollo-twin-x-review-audio-interface.20456/)
Universal Audio | Apollo x16 Gen2 | High-End | 4999 |  |  | 16 | [5 empty] | 1 | 2 | 16 | [5 empty] | 1 |  | 192 | 24 | Thunderbolt 3 |  |  | Yes (UAD) | Yes |  | 124 | 133 |  |  | -129.0dB (0.00004%) |  |  |  | macOS/Windows | UAD Analog Classics (30+ plugins) or UAD Complete (200+ plugins) | 18in/20out (line-level only, no mic preamps), HEXA Core DSP | https://www.uaudio.com/products/apollo-x16 |  |  | [Manufacturer](https://www.uaudio.com/products/apollo-x16)
Universal Audio | Apollo x16D | High-End | 4999 | [8 empty] | 1 | 2 | [6 empty] | 1 |  | 192 | 24 | Thunderbolt 3 + Dante |  |  | Yes (UAD) | Yes |  |  | 133 |  |  | -129.0dB (0.00004%) |  |  |  | macOS/Windows | UAD Analog Classics (30+ plugins) or UAD Complete (200+ plugins) | 16x16 Dante I/O network audio, AES67 compatible(48kHz), max4 unitsdaisy chain(64ch), HEXA Core DSP, stereo XLR monitor out, optionale1x preampmodule compatible | https://www.uaudio.com/products/apollo-x16d |  |  | [audioXpress](https://audioxpress.com/article/fresh-from-the-bench-audinate-dante-virtual-soundcard-pro-and-universal-audio-apollo-x16d-audio-interface)
Universal Audio | Apollo x4 Gen2 | Professional | 2299 | 4 | 4 |  | 2 | 8 | 1 |  | 1 |  | 2 | 4 | 2 | 8 | 1 |  | 1 |  | Yes | 192 | 24 | Thunderbolt 3 |  |  | Yes (UAD) | Yes | +10 to +65 |  | 129 |  |  | -127.0dB (0.00004%) |  |  |  | macOS/Windows | UAD Analog Classics (Essentials+) or UAD Analog Classics Pro (Studio+) | QUAD Core DSP, Apollo Monitor Correction by Sonarworks, Bass Management, Room Correction | https://www.uaudio.com/products/apollo-x4 |  |  | [audiotechnology.com](https://www.audiotechnology.com/reviews/universal-audio-apollo-x4-2nd-generation) / [Manufacturer](https://www.uaudio.com/products/apollo-x4)
Universal Audio | Apollo x6 Gen2 | Professional | 2499 | 2 | 2 | 6 | 2 | 8 | 2 | 1 |  |  | 2 | 6 | 2 | 8 | 2 | 1 |  |  | Yes | 192 | 24 | Thunderbolt 3 |  |  | Yes (UAD) | Yes | +10 to +65 | 123 | 130 |  | -115.0dB (0.00018%) | -127.0dB (0.00004%) |  |  |  | macOS/Windows | UAD Analog Classics (Essentials+) or UAD Analog Classics Pro (Studio+) | 16in/22out, 2 Unison preamps, HEXA Core DSP | https://www.uaudio.com/products/apollo-x6 |  |  | [Manufacturer](https://www.uaudio.com/products/apollo-x6)
Universal Audio | Apollo x8 Gen2 | High-End | 3699 | 4 |  | 8 | 2 | 8 | 2 | 1 |  |  | 2 | 8 | 2 | 8 | 2 | 1 |  |  | Yes | 192 | 24 | Thunderbolt 3 |  |  | Yes (UAD) | Yes | +10 to +65 | 123 | 130 |  | -115.0dB (0.00018%) | -127.0dB (0.00004%) |  |  |  | macOS/Windows | UAD Analog Classics (Essentials+) or UAD Analog Classics Pro (Studio+) | 18in/24out, 4 Unison preamps, HEXA Core DSP | https://www.uaudio.com/products/apollo-x8 |  |  | [audiotechnology.com](https://www.audiotechnology.com/reviews/universal-audio-apollo-x8) / [Manufacturer](https://www.uaudio.com/products/apollo-x8)
Universal Audio | Apollo x8p Gen2 | High-End | 4399 | 8 | 8 | 8 | 2 | 8 | 2 |  | 1 |  | 2 | 8 | 2 | 8 | 2 |  | 1 |  | Yes | 192 | 24 | Thunderbolt 3 |  |  | Yes (UAD) | Yes | +10 to +65 | 123 | 130 |  | -115.0dB (0.00018%) | -127.0dB (0.00004%) |  |  |  | macOS/Windows | UAD Analog Classics (30+ plugins) or UAD Analog Classics Pro (80+ plugins) | 16in/22out, 8 Unison preamps, HEXA Core DSP | https://www.uaudio.com/products/apollo-x8p |  |  | [Manufacturer](https://www.uaudio.com/products/apollo-x8p)
Universal Audio | Volt 1 | Entry | 174 | 1 | 1 | [7 empty] | 2 |  | 1 | [5 empty] | Yes | 192 | 24 | USB 2.0 | 1 IN / 1 OUT (DIN) | Yes |  | Yes | 55 |  |  | 112 | -103.0dB (0.00070%) | -102.5dB (0.00075%) |  | -127 |  | macOS/Windows | Ableton Live Lite, LUNA | 610 preamp | https://www.uaudio.com/products/volt-1-usb-audio-interface |  |  | [Manufacturer](https://www.liveforsound.com/product/wp-content/uploads/2022/01/Volt-Specifications.pdf)
Universal Audio | Volt 176 | Mid-Range | 249 | 1 | 1 | [7 empty] | 2 |  | 1 | [5 empty] | Yes | 192 | 24 | USB 2.0 | Yes | Yes | Yes (Built-in) | Yes | 55 | 112 |  | 110 | -103.0dB (0.00070%) | -102.5dB (0.00075%) |  | -127 |  | iOS/macOS/Windows | Ableton Live Lite, LUNA | 1176compressor built-in | https://www.uaudio.com/products/volt-176-usb-audio-interface |  |  | [Manufacturer](https://www.liveforsound.com/product/wp-content/uploads/2022/01/Volt-Specifications.pdf)
Universal Audio | Volt 2 | Entry | 249 | 2 | 2 | [7 empty] | 2 |  | 1 | [5 empty] | Yes | 192 | 24 | USB 2.0 | Yes | Yes | Yes (Built-in) | Yes | 55 | 112 | 110 |  | -103.1dB (0.00070%) | -102.5dB (0.00075%) |  | -127 |  | iOS/macOS/Windows | Ableton Live Lite, LUNA | 610 preamp mode (1176 as bundled plugin) | https://www.uaudio.com/products/volt-2-usb-audio-interface |  |  | [Manufacturer](https://www.liveforsound.com/product/wp-content/uploads/2022/01/Volt-Specifications.pdf)
Universal Audio | Volt 276 | Mid-Range | 374 | 2 | 2 | [7 empty] | 2 |  | 1 | [5 empty] | Yes | 192 | 24 | USB 2.0 | Yes | Yes |  | Yes | 55 | 112 | 110 |  | -103.0dB (0.00070%) | -102.5dB (0.00075%) |  | -127 |  | iOS/macOS/Windows | Ableton Live Lite, LUNA | dual 1176 | https://www.uaudio.com/products/volt-276-usb-audio-interface |  |  | [askdrtk](https://askdrtk.com/audio-video-gear/pro-audio-gear-reviews/universal-audio-volt-276-review/)
Universal Audio | Volt 4 | Mid-Range | 349 | 2 | 2 | 2 | 2 | [5 empty] | 2 |  | 1 | [5 empty] | Yes | 192 | 24 | USB 2.0 | 1 IN / 1 OUT | Yes |  | Yes | 55 | 112 | 110 |  | -103.0dB (0.00070%) | -102.5dB (0.00075%) |  | -127 |  | iOS/macOS/Windows | LUNA, UA plugin bundle (9 titles), Ableton Live Lite, Melodyne Essential, UJAM Virtual Drummer DEEP, Ampeg SVT-VR, Softube Marshall Plexi Classic | 4in/4out, Vintage Mic Preamp mode, MIDI I/O, loopback | https://www.uaudio.com/products/volt-4-usb-audio-interface |  |  | [Manufacturer](https://help.uaudio.com/hc/en-us/articles/4409522227092-Volt-Specifications)
Universal Audio | Volt 476 | Mid-Range | 369 | 2 | 2 | 2 | 2 | [5 empty] | 2 | 4 | 1 | [5 empty] | Yes | 192 | 24 | USB 2.0 | Yes | Yes | Yes (Built-in) | Yes | 55 | 112 |  | 110 | -103.0dB (0.00070%) | -102.5dB (0.00075%) |  | -127 |  | macOS/Windows | Ableton Live Lite, LUNA | 4 in | https://www.uaudio.com/products/volt-476-usb-audio-interface |  |  | [Manufacturer](https://help.uaudio.com/hc/en-us/articles/4409522227092-Volt-Specifications)
Universal Audio | Volt 476P | Mid-Range | 589 | 4 | 4 |  | 4 | [5 empty] | 2 | 4 | 2 | [5 empty] | Yes | 192 | 24 | USB-C | Yes |  |  | Yes | 55 | 112 | 110 |  | -103.0dB (0.00070%) | -102.5dB (0.00075%) |  | -127 |  | iOS/macOS/Windows |  | 76-style analog compressor + Vintage tube mic preamp mode on every input | https://www.uaudio.com/products/volt-476p-usb-audio-interface |  |  | [Manufacturer](https://help.uaudio.com/hc/en-us/articles/4409522227092-Volt-Specifications)
Universal Audio | Volt 876 | Upper Mid-Range | 999 | 8 | 8 |  | 2 | 16 | 2 |  | 1 |  | 2 | 6 | 2 | 16 | 2 |  | 1 |  | Yes (chper-independentselectable) | 192 | 32 | USB 2.0 | 1 IN / 1 OUT | Yes | Yes (Built-in) | Yes | 60 | 116 | 119 |  | -110.0dB (0.00030%) | -111.0dB (0.00028%) |  |  |  | iOS/iPadOS/macOS/Windows | UAD plug-ins, LUNA | 1U rack-mountable. 8x 1176-style analog compressor built-in. max3 units linked for 24ch system.. 2025/10release. | https://www.uaudio.com/products/volt-876-usb-audio-interface |  |  | [Manufacturer](https://help.uaudio.com/hc/en-us/articles/41288385879956-Volt-876-Hardware-Manual)
YAMAHA | AG03 MK2 | Streaming | 159 | 1 | 1 | 2 | 1 | [5 empty] | 2 |  | 1 | [5 empty] | Yes | 192 | 24 | USB 2.0 |  | Yes | Yes (Built-in) | Yes | [9 empty] | iOS/macOS/Windows | Cubase AI, WaveLab Cast | for streaming | https://usa.yamaha.com/products/proaudio/live_streaming_gaming/ag/ag03mk2/index.html |  |  | [Manufacturer](https://manual.yamaha.com/pa/live_streaming/ag03_06/en-US/8429860875.html)
YAMAHA | AG06 MK2 | Streaming | 199 | 2 | 2 | 3 | 1 | [5 empty] | 2 |  | 2 | [5 empty] | Yes | 192 | 24 | USB 2.0 |  | Yes | Yes (Built-in) | Yes | [9 empty] | iOS/macOS/Windows | Cubase AI, WaveLab Cast | 6ch mixer | https://usa.yamaha.com/products/proaudio/live_streaming_gaming/ag/ag06mk2/index.html | 2 |  | [Manufacturer](https://manual.yamaha.com/pa/live_streaming/ag03_06/en-US/8429860875.html)
YAMAHA | AG08 | Streaming | 499 | 2 | 2 | 3 | 1 | [5 empty] | 2 |  | 2 | [5 empty] | Yes | 48 | 24 | USB 2.0 |  | Yes | Yes (Built-in) | Yes | [9 empty] | iOS/macOS/Windows | Cubase AI | sound pad | https://usa.yamaha.com/products/proaudio/live_streaming_gaming/ag/ag08/index.html | 2 |  | [Manufacturer](https://download.yamaha.com/files/tcm:39-1596029)
YAMAHA | DM3 | Mixer-Type |  | 16 | 4 | 12 | [6 empty] | 2 | 6 | 1 | [5 empty] | Yes | 96 | 32 | USB 2.0 | Yes |  | Yes (Built-in) |  | 64 |  | 110 | 106 |  |  | -80.0dB (0.01000%) |  | -126 | macOS/Windows | Cubase AI, VST Rack Elements | 22ch digital mixing console (16 mono + 1 stereo + 2 FX return), 18-in/18-out USB 2.0 audio interface (96kHz/32-bit), 9-inch multi-touch screen, Dante on DM3-D variant (2x etherCON, 16 in/16 out); The 12 XLR inputs are Mic/Line inputs (counted in Mic Preamps and Line Inputs) | https://usa.yamaha.com/products/proaudio/mixers/dm3/index.html |  |  | [Manufacturer](https://manual.yamaha.com/pa/mixers/dm3/rm/en-US/7424474891.html)
YAMAHA | DM3S | Mixer-Type |  | 16 | 4 | 12 | [6 empty] | 2 | 6 | 1 | [5 empty] | Yes | 96 | 32 | USB 2.0 | Yes |  | Yes (Built-in) |  | 64 |  | 110 | 106 |  |  | -80.0dB (0.01000%) |  | -126 | macOS/Windows | Cubase AI, VST Rack Elements | 22ch digital mixing console (16 mono + 1 stereo + 2 FX return), 18-in/18-out USB 2.0 audio interface (96kHz/32-bit), 9-inch multi-touch screen, Standard (non-Dante) variant of DM3 series — local analog I/O and USB spec identical to Dante-equipped DM3; no Dante networking (no etherCON); The 12 XLR inputs are Mic/Line inputs (counted in Mic Preamps and Line Inputs) | https://usa.yamaha.com/products/proaudio/mixers/dm3/index.html |  |  | [Manufacturer](https://manual.yamaha.com/pa/mixers/dm3/rm/en-US/7424474891.html)
YAMAHA | MG10XU | Mixer-Type | 280 | 4 | 4 | 6 | [6 empty] | 2 |  | 1 | [5 empty] | Yes | 192 | 24 | USB 2.0 |  |  | Yes (Built-in) | Yes | [9 empty] | macOS/Windows | Cubase AI | 10ch analog mixer+USB IF, D-PRE preamp, 1knobcompressor, 3-band EQ | https://usa.yamaha.com/products/proaudio/mixers/mg_series_xu_model/index.html | 4 |  | [Manufacturer](https://data.yamaha.com/files/download/other_assets/2/1507032/MG10XU_technical_specifications_En_B0.pdf)
YAMAHA | MG10XUF | Mixer-Type |  | 4 | 4 | 6 | [6 empty] | 2 |  | 1 | [5 empty] | Yes | 192 | 24 | USB 2.0 |  |  | Yes (Built-in) | Yes | [9 empty] | macOS/Windows | Cubase AI | 10ch analog mixer+USB IF, D-PRE preamp, 1-knob compressor, 3-band EQ, fader-type STEREO OUT master level control (base MG10XU uses a rotary STEREO LEVEL knob instead) | https://usa.yamaha.com/products/proaudio/mixers/mg_series_xu_model/index.html | 4 |  | [Manufacturer](https://data.yamaha.com/files/download/other_assets/2/1507032/MG10XU_technical_specifications_En_B0.pdf)
YAMAHA | MG12XU | Mixer-Type | 400 | 6 | 4 | 8 | [6 empty] | 2 | 2 | 1 | [5 empty] | Yes | 192 | 24 | USB 2.0 |  |  | Yes (Built-in) | Yes | [6 empty] | -86.0dB (0.00500%) |  | -128 | macOS/Windows |  | 12ch analog mixer+USB IF (2-in/2-out), D-PRE preamp, SPX FX, 2 GROUP out | https://usa.yamaha.com/products/proaudio/mixers/mg_series_xu_model/index.html | 4 |  | [Manufacturer](https://data.yamaha.com/files/download/other_assets/6/1525326/mg12x_en_ts_a0.pdf)
YAMAHA | MG12XUK | Mixer-Type |  | 6 | 6 | 6 | [6 empty] | 2 | 2 | 1 | [5 empty] | Yes | 192 | 24 | USB 2.0 |  |  | Yes (Built-in) | Yes | [6 empty] | -86.0dB (0.00500%) |  | -128 | macOS/Windows |  | 12ch analog mixer+USB IF (2-in/2-out), D-PRE preamp, SPX FX, 2 GROUP out, rotary-knob-type STEREO OUT master level control (base MG12XU uses a STEREO master fader instead) | https://usa.yamaha.com/products/proaudio/mixers/mg_series_xu_model/index.html | 4 |  | [Manufacturer](https://data.yamaha.com/files/download/other_assets/6/1525326/mg12x_en_ts_a0.pdf)
YAMAHA | MG16XU | Mixer-Type | 500 | 10 | 8 | 8 | [6 empty] | 2 | 10 | 1 | [5 empty] | Yes | 192 | 24 | USB 2.0 |  |  | Yes (Built-in) | Yes | [7 empty] | -128 |  | macOS/Windows | Cubase AI | 16ch analog mixer+USB IF (2-in/2-out), D-PRE preamp, SPX FX, 4 GROUP out | https://usa.yamaha.com/products/proaudio/mixers/mg_series_xu_model/index.html | 4 |  | [Manufacturer](https://usa.yamaha.com/products/proaudio/mixers/mg_series_xu_model/specs.html)
YAMAHA | MG20XU | Mixer-Type | 650 | 16 | 12 | 4 | [6 empty] | 2 | 10 | 1 | [5 empty] | Yes | 192 | 24 | USB 2.0 |  |  | Yes (Built-in) | Yes | [6 empty] | -86.0dB (0.00500%) |  | -128 | macOS/Windows |  | 20ch analog mixer+USB IF (2-in/2-out), D-PRE preamp, SPX FX, 4 GROUP out | https://usa.yamaha.com/products/proaudio/mixers/mg_series_xu_model/index.html | 4 |  | [Manufacturer](https://usa.yamaha.com/products/proaudio/mixers/mg_series_xu_model/specs.html)
YAMAHA | MGX12 | Mixer-Type | 800 | 4 | 4 | 4 | [6 empty] | 2 | 6 | 4 | [5 empty] | Yes | 96 | 32 | USB-C |  | Yes | Yes (Built-in) | Yes | 86 |  |  | 125 |  |  | -94.0dB (0.00200%) |  | -128 | macOS/Windows | Cubase AI, WaveLab Cast, Steinberg Plus, Basic FX Suite | 18ch digital mixer, USB MAIN 18-in/18-out 32-bit/96kHz multitrack + USB SUB 2ch streaming, microSD recorder, Bluetooth | https://usa.yamaha.com/products/proaudio/mixers/mgx/mgx12/index.html | 4 |  | [Manufacturer](https://usa.yamaha.com/products/proaudio/mixers/mgx/specs.html)
YAMAHA | MGX12V | Mixer-Type | 1100 | 4 | 4 | 4 | [6 empty] | 2 | 6 | 4 | [5 empty] | Yes | 96 | 32 | USB-C |  | Yes | Yes (Built-in) | Yes | 86 |  | 125 |  |  |  | -94.0dB (0.00200%) | -128 |  | macOS/Windows |  | 18ch digital mixer, USB MAIN 18-in/18-out 32-bit/96kHz multitrack + USB SUB 2ch, HDMI-to-USB video capture + passthrough, microSD, Bluetooth | https://usa.yamaha.com/products/proaudio/mixers/mgx/mgx12v/index.html | 4 |  | [Manufacturer](https://usa.yamaha.com/products/proaudio/mixers/mgx/specs.html)
YAMAHA | MGX16 | Mixer-Type | 1100 | 8 | 8 | 4 | [6 empty] | 2 | 8 | 4 | [5 empty] | Yes | 96 | 32 | USB-C |  | Yes | Yes (Built-in) | Yes | 86 |  |  | 125 |  |  | -94.0dB (0.00200%) |  | -128 | macOS/Windows |  | 22ch digital mixer, USB MAIN 22-in/22-out 32-bit/96kHz multitrack + USB SUB 2ch streaming, microSD recorder, Bluetooth | https://usa.yamaha.com/products/proaudio/mixers/mgx/mgx16/index.html | 4 |  | [Manufacturer](https://usa.yamaha.com/products/proaudio/mixers/mgx/specs.html)
YAMAHA | MGX16V | Mixer-Type | 1400 | 8 | 8 | 4 | [6 empty] | 2 | 8 | 4 | [5 empty] | Yes | 96 | 32 | USB-C |  | Yes | Yes (Built-in) | Yes | 86 |  | 125 |  |  |  | -94.0dB (0.00200%) | -128 |  | macOS/Windows | Cubase AI, Steinberg Plus, Basic FX Suite | 22ch digital mixer, USB MAIN 22-in/22-out 32-bit/96kHz multitrack + USB SUB 2ch, HDMI-to-USB video capture + passthrough, microSD, Bluetooth | https://usa.yamaha.com/products/proaudio/mixers/mgx/mgx16v/index.html | 4 |  | [Manufacturer](https://usa.yamaha.com/products/proaudio/mixers/mgx/specs.html)
YAMAHA | RUio16-D | Professional | 1200 | 2 |  | 2 | [6 empty] | 2 |  | 1 | [5 empty] | Yes | 96 | 24 | Dante + USB 2.0 | [6 empty] | 118 |  |  |  |  | -128 |  | macOS/Windows | VST Rack Pro | Dante-USB conversion+analog I/O, Rseries compatible, CL/QL/TFseries integration, SPXprocessor built-in, 1Uhalf-rack; Analog inputs 1-2 (XLR) accept mic or line level (counted in Mic Preamps and Line Inputs) | https://usa.yamaha.com/products/proaudio/interfaces/r_series_usb/index.html |  |  | [Manufacturer](https://usa.yamaha.com/files/download/other_assets/5/1502585/ruio16d_en_ts_a0.pdf)
YAMAHA | UR12MK3 | Entry | 120 | 1 | 1 | 1 | 1 | [5 empty] | 2 |  | 1 | [5 empty] | Yes | 192 | 24 | USB 2.0 |  | Yes |  | Yes | 54 | 106 | 107 |  | -88.0dB (0.00398%) | -88.0dB (0.00398%) |  |  |  | macOS/Windows | Cubase AI, Steinberg Plus | USB-Cbus-powered, 2-track record/play, loopback(2mono+1stereo) | https://usa.yamaha.com/products/music_production/interfaces/ur-mk3/ur12mk3/index.html |  |  | [Manufacturer](https://usa.yamaha.com/products/music_production/interfaces/ur-mk3/ur12mk3/specs.html)
YAMAHA | UR22MK3 | Entry | 170 | 2 | 2 |  | 1 | [5 empty] | 2 |  | 1 | [5 empty] | Yes | 192 | 24 | USB 2.0 |  | Yes |  | Yes | 54 | 106 | 107 |  | -88.0dB (0.00398%) | -88.0dB (0.00398%) |  |  |  | macOS/Windows | Cubase AI, Steinberg Plus | USB-Cbus-powered, 2-track record/play, loopback(2mono+1stereo) | https://usa.yamaha.com/products/music_production/interfaces/ur-mk3/ur22mk3/index.html |  |  | [YouTube](https://www.youtube.com/watch?v=yIKHCFy0htg)
YAMAHA | URX22 | Mid-Range | 400 | 2 | 2 | 1 | 1 | [5 empty] | 2 |  | 2 | [5 empty] | Yes | 192 | 32 | USB 2.0 ×2 |  |  | Yes (Built-in) |  | 78 | 115 | 125 |  | -101.9dB (0.00080%) | -108.9dB (0.00036%) |  | -128 |  | macOS/Windows | Cubase AI, Wave Lab Cast, Basic FX Suite, Steinberg Plus | 4.3-inch touchscreen LCD, USB-C x2(MAIN 32bit/SUB 16bit), 16-track record/play, AUX in(3.5mm), DSP | https://usa.yamaha.com/products/music_production/interfaces/urx/urx22/index.html |  |  | [AV Watch](https://av.watch.impress.co.jp/docs/series/dal/2104786.html)
YAMAHA | URX22C | Mid-Range | 219 | 2 | 2 |  | 1 | [5 empty] | 2 |  | 1 | [5 empty] | Yes | 192 | 32 | USB 3.1 Gen1 | 1 IN / 1 OUT | Yes | Yes (Built-in) |  | 54 | 102 | 105 |  | -90.5dB (0.00299%) | -94.0dB (0.00200%) |  |  |  | macOS/Windows | Cubase AI, Basic FX Suite, Steinberg Plus | 32-bit/192kHz, compact-design, MIDI I/O equipped, DSP effects built-in | https://usa.yamaha.com/products/music_production/interfaces/urx-c/urx22c/index.html |  |  | [Manufacturer](https://usa.yamaha.com/products/music_production/interfaces/urx-c/urx22c/specs.html)
YAMAHA | URX44 | Mid-Range | 500 | 4 | 4 | 1 | 2 | [5 empty] | 4 |  | 2 | [5 empty] | Yes | 192 | 32 | USB 2.0 ×2 |  |  | Yes (Built-in) |  | 78 | 115 | 125 |  | -101.9dB (0.00080%) | -108.9dB (0.00036%) |  | -128 |  | macOS/Windows | Cubase AI, Wave Lab Cast, Basic FX Suite, Steinberg Plus | 4.3-inch touchscreen LCD, USB-C x2(MAIN 32bit/SUB 16bit), 18-track record/play, AUX in(3.5mm), microSD compatible, DSP | https://usa.yamaha.com/products/music_production/interfaces/urx/urx44/index.html |  |  | [Manufacturer](https://usa.yamaha.com/products/music_production/interfaces/urx/urx44/specs.html)
YAMAHA | URX44C | Mid-Range | 330 | 4 | 4 | 2 | 2 | [5 empty] | 4 |  | 2 | [5 empty] | Yes | 192 | 32 | USB 3.1 Gen1 | 1 IN / 1 OUT | Yes | Yes (Built-in) | Yes (DSP, latency-free, FX) | 54 | 102 | 105 |  | -90.5dB (0.00299%) | -94.0dB (0.00200%) |  |  |  | macOS/Windows | Cubase AI, Basic FX Suite, Steinberg Plus | 32-bit/192kHz, Combo×4+TRS×2 in, MIDI I/O equipped, DSP effects built-in, headphone×2 | https://usa.yamaha.com/products/music_production/interfaces/urx-c/urx44c/index.html |  |  | [Manufacturer](https://usa.yamaha.com/products/music_production/interfaces/urx-c/urx44c/specs.html)
YAMAHA | URX44V | Upper Mid-Range | 800 | 4 | 4 | 1 | 2 | [5 empty] | 4 |  | 2 | [5 empty] | Yes | 192 | 32 | USB 2.0 ×2 |  |  | Yes (Built-in) |  | 78 | 115 | 125 |  | -101.9dB (0.00080%) | -108.9dB (0.00036%) |  | -128 |  | macOS/Windows | Cubase AI, Wave Lab Cast, Basic FX Suite, Steinberg Plus | 4.3-inch touchscreen LCD, HDMI IN/THRU equipped, USB-C x2(MAIN 32bit/SUB 16bit), 18-track record/play, AUX in(3.5mm), microSD compatible, DSP, AC adapter-powered | https://usa.yamaha.com/products/music_production/interfaces/urx/urx44v/index.html |  |  | [Manufacturer](https://usa.yamaha.com/products/music_production/interfaces/urx/urx44v/specs.html)
YAMAHA | ZG01 | Streaming | 349 | 1 | 1 | 1 | [6 empty] | 1 | 1 | 1 | [5 empty] | Yes | 48 | 24 | USB 2.0 |  | Yes | Yes (Built-in) | Yes | [9 empty] | macOS/Windows | ZG Controller Software | HDMI input with audio tap, 2-in/1-out HDMI switcher, ZG Surround, 3D Voice Chat, Voice change/Game effects | https://usa.yamaha.com/products/audio_visual/gaming/zg01/index.html
YAMAHA | ZG02 | Streaming | 249 | 1 | 1 | [7 empty] | 2 |  | 1 | [5 empty] | Yes | 48 | 24 | USB 2.0 |  | Yes | Yes (Built-in) | Yes | [9 empty] | macOS/Windows |  | Nintendo Switch compatible via USB (class-compliant, no HDMI). | https://usa.yamaha.com/products/audio_visual/gaming/zg02/index.html
Zoom | AMS-22 | Entry | 99.99 | 1 | 1 | 1 | 1 | [5 empty] | 2 |  | 1 | [5 empty] | Yes | 96 | 24 | USB 2.0 |  | Yes |  | Yes | +8 to +54 | [6 empty] | -120 |  | Android/iOS/macOS/Windows |  | ultra-compact | https://zoomcorp.com/en/us/audio-interface/audio-interfaces/ams-series/ |  |  | [AV Watch](https://av.watch.impress.co.jp/docs/series/dal/1433641.html)
Zoom | AMS-24 | Entry | 149.99 | 2 | 2 |  | 1 | [5 empty] | 2 |  | 2 | [5 empty] | Yes | 96 | 24 | USB-C |  | Yes |  | Yes | −∞ to +58 | [6 empty] | -120 |  | macOS/Windows/iOS/Android |  | 2-in/4-out USB-C; input 1 switchable Hi-Z; loopback + direct monitor; bus-powered | https://zoomcorp.com/en/us/audio-interface/audio-interfaces/ams-series/ |  |  | [AV Watch](https://av.watch.impress.co.jp/docs/series/dal/1433641.html)
Zoom | AMS-44 | Entry | 149 | 4 | 4 |  | 1 | [5 empty] | 2 |  | 2 | [5 empty] | Yes | 96 | 24 | USB 2.0 |  | Yes |  | Yes | −∞ to +58 | [6 empty] | -120 |  | Android/iOS/macOS/Windows |  | 4in out | https://zoomcorp.com/en/us/audio-interface/audio-interfaces/ams-series/ |  |  | [AV Watch](https://av.watch.impress.co.jp/docs/series/dal/1433641.html)
Zoom | LiveTrak L-12 | Mixer-Type | 599 | 8 | 8 | 4 | 2 | [5 empty] | 2 | 2 | 5 | [5 empty] | Yes | 48 | 24 | USB 2.0 |  | Yes | Yes (Built-in) |  | +16 to +60 | [6 empty] | -128 |  | macOS/Windows |  | 12ch SD recorder | https://zoomcorp.com/en/us/digital-mixer-multi-track-recorders/digital-mixer-recorder/livetrak-l-12/ | 4 |  | [Manufacturer](https://zoomcorp.com/en/us/digital-mixer-multi-track-recorders/digital-mixer-recorder/livetrak-l-12/)
Zoom | LiveTrak L-20 | Mixer-Type | 999.99 | 16 | 16 | 4 | 2 | [5 empty] | 2 | 6 | 7 | [5 empty] | Yes | 96 | 24 | USB 2.0 |  |  | Yes (Built-in) | Yes | 60 | [6 empty] | -128 |  | iOS/macOS/Windows |  | 22-track recording to SD card, 20 channels input, 3-band parametric EQ per channel, 6 custom monitor mixes, Class compliant | https://zoomcorp.com/en/us/digital-mixer-multi-track-recorders/digital-mixer-recorder/livetrak-l-20/ | 4 |  | [Manufacturer](https://zoomcorp.com/en/us/digital-mixer-multi-track-recorders/digital-mixer-recorder/livetrak-l-20/)
Zoom | LiveTrak L-20R | Mixer-Type | 799.99 | 16 | 16 | 4 | 2 | [5 empty] | 2 | 6 | 1 | [5 empty] | Yes | 96 | 24 | USB 2.0 |  |  | Yes (Built-in) | Yes | +16 to +60 | [6 empty] | -128 |  | macOS/Windows/iOS |  | Rackmount, wireless iOS control; 22-in/4-out USB 2.0; 24-bit/96k; 6 monitor outs + master XLR | https://zoomcorp.com/en/us/digital-mixer-multi-track-recorders/digital-mixer-recorder/livetrak-l-20r/ | 4 |  | [Manufacturer](https://zoomcorp.com/en/us/digital-mixer-multi-track-recorders/digital-mixer-recorder/livetrak-l-20r/)
Zoom | LiveTrak L-6max | Mixer-Type | 399.99 | 4 | 4 | 8 | 2 | [5 empty] | 2 |  | 2 | [5 empty] | Yes | 48 | 32 | USB 2.0 | Yes (USB) | Yes | Yes (Built-in) | Yes | [7 empty] | -120 |  | Android/iOS/macOS/Windows |  | 12ch digital mixer&multitrack recorder. 32bit float recording. AInoise reduction built-in. Eurorack compatible. battery/bus-powereddual compatible. 14-in/4-out USB I/F function. 2025/9release. | https://zoomcorp.com/en/us/digital-mixer-multi-track-recorders/digital-mixer-recorder/livetrak-l6max/ |  |  | [Manufacturer](https://zoomcorp.com/en/us/digital-mixer-multi-track-recorders/digital-mixer-recorder/livetrak-l6max/)
Zoom | LiveTrak L-8 | Mixer-Type | 499 | 6 | 6 | 2 | 2 | [5 empty] | 2 |  | 4 | [5 empty] | Yes | 96 | 24 | USB 2.0 |  | Yes | Yes (Built-in) |  | +10 to +54 | [6 empty] | -121 |  | iOS/iPadOS/macOS/Windows |  | battery-powered, pad | https://zoomcorp.com/en/us/digital-mixer-multi-track-recorders/digital-mixer-recorder/LIVETRAK-L-8/ |  |  | [Manufacturer](https://zoomcorp.com/en/us/digital-mixer-multi-track-recorders/digital-mixer-recorder/LIVETRAK-L-8/)
Zoom | LiveTrak L12next | Mixer-Type | 699.99 | 8 | 8 | 4 | 2 | [5 empty] | 2 |  | 5 | [5 empty] | Yes | 96 | 32 | USB-C |  |  | Yes (Built-in) | Yes | +16 to +60 | [6 empty] | -128 |  | macOS/Windows/iOS |  | 14-in/4-out USB-C; 12 tracks 24-bit/96k, master 32-bit float; 5 monitor mixes; 16 send FX | https://zoomcorp.com/en/us/digital-mixer-multi-track-recorders/digital-mixer-recorder/livetrak-l12next/ |  |  | [Manufacturer](https://zoomcorp.com/en/us/digital-mixer-multi-track-recorders/digital-mixer-recorder/livetrak-l12next/)
Zoom | LiveTrak L6 | Mixer-Type | 249.99 | 2 | 2 | 8 | [6 empty] | 2 | 2 | 1 | [5 empty] | Yes | 48 | 32 | USB-C | Yes |  | Yes (Built-in) | Yes | [7 empty] | -120 |  | macOS/Windows/iOS/Android |  | 32-bit float mixer/recorder; USB 12-in/4-out; dual A/D so no input gain knob; 5 send FX; 3.5mm MIDI | https://zoomcorp.com/en/us/digital-mixer-multi-track-recorders/digital-mixer-recorder/livetrak-l6-final/ |  |  | [Manufacturer](https://zoomcorp.com/en/us/digital-mixer-multi-track-recorders/digital-mixer-recorder/livetrak-l6-final/)
Zoom | PodTrak P2 | Streaming | [12 empty] | 2 | [6 empty] | 48 | 24 | USB 2.0 |  |  | Yes (Built-in) | [10 empty] | macOS/Windows | P2 Editor | 2 USB microphone inputs (digital via USB Type-A, not analog XLR/combo preamps; stereo-capable mics summed to mono). USB Type-C for computer connection/power/data. Built-in DSP: AI Noise Reduction, TONE effect (EQ + de-essing), Compressor. Mix-minus for phone call-in guests via USB; can connect to a phone to record video-podcast audio directly onto the phone's video. Records 4 tracks simultaneously to microSD (up to 1TB), WAV 48kHz/24-bit. Runs up to 5 hours on 4x AA batteries. No phantom power / no analog condenser mic support. Official product page shows the item as unavailable for purchase and lists no USD price; non-official retailer/press listings reported a launch price around $99-149.99. | https://zoomcorp.com/en/us/podtrak-recorders/podcast-recorders/podtrak-p2/
Zoom | PodTrak P4 | Streaming | 200 | 4 | [10 empty] | 4 | [5 empty] | Yes | 44.1 | 16 | USB 2.0 |  |  |  | Yes | 70 | [8 empty] | Android/iOS/macOS/Windows |  | podcast dedicated recorder/IF, 4ch XLR in, standalone SD recording, phone in, sound pad, battery-powered | https://zoomcorp.com/en/us/podtrak-recorders/podcast-recorders/podtrak-p4/
Zoom | PodTrak P4next | Streaming | 179.99 | 4 | [10 empty] | 4 | [5 empty] | Yes | 48 | 24 | USB-C |  |  | Yes (Built-in) | Yes | −∞ to +70 | [6 empty] | -125 |  | macOS/Windows/iOS/Android |  | Podcast recorder; 4 XLR-only mic in; USB 12-in/2-out; AI noise reduction; Bluetooth+TRRS guest in; mix-minus | https://zoomcorp.com/en/us/podtrak-recorders/podcast-recorders/podtrak-p4next/ |  |  | [Manufacturer](https://zoomcorp.com/en/us/podtrak-recorders/podcast-recorders/podtrak-p4next/)
Zoom | PodTrak P8 | Streaming | 500 | 6 |  | 1 | [6 empty] | 2 |  | 6 | [5 empty] | Yes | 44.1 | 16 | USB 2.0 |  |  |  | Yes | 70 | [6 empty] | -124 |  | macOS/Windows |  | podcast dedicated recorder/IF, 6ch XLR in, 4.3-in chcolor touchscreen, onboardediting, SD recording | https://zoomcorp.com/en/us/podtrak-recorders/podcast-recorders/podtrak-p8/ |  |  | [Manufacturer](https://zoomcorp.com/en/us/podtrak-recorders/podcast-recorders/podtrak-p8/)
Zoom | U-24 | Entry | 159.99 | 2 | 2 |  | 1 | [5 empty] | 2 |  | 1 | [5 empty] | Yes | 96 | 24 | USB 2.0 | Yes |  |  | Yes | 0 to +43 | [6 empty] | -119.5 |  | iOS/iPadOS/macOS/Windows | Ableton Live Lite | 2-in/4-out; Main Out L/R TRS unbalanced; Line Out 1/2 RCA; 5-pin DIN MIDI In/Out; EIN -119.5 dB (IHF-A) at 43 dB gain, 150 ohm; bus power, AC adapter or 2 AA batteries; iOS 7.1-26 / iPadOS 15-26 requires adapter; Windows 10/11 64-bit, macOS 10.9.5-26 | https://zoomcorp.com/en/us/audio-interface/audio-interfaces/u-24/ |  | 2 | [Manufacturer](https://zoomcorp.com/en/us/audio-interface/audio-interfaces/u-24/)
Zoom | U-44 | Entry | 189.99 | 2 | 2 |  | 1 |  |  | 1 | 1 |  | 2 |  | 1 |  |  | 1 | 1 |  | Yes | 96 | 24 | USB 2.0 | Yes |  |  | Yes | 0 to +43 | [6 empty] | -119.5 |  | iOS/iPadOS/macOS/Windows | Ableton Live Lite | 4-in/4-out (2 analog + S/PDIF 2ch); Main Out L/R TRS unbalanced; Line Out 1/2 RCA; 5-pin DIN MIDI In/Out; Zoom 10-pin capsule connector (XYH-6, MSH-6, SGH-6, EXH-6, SSH-6, XYH-5); EIN -119.5 dB (IHF-A) at 43 dB gain, 150 ohm; bus power, AC adapter or 2 AA batteries; iOS 7.1-26 / iPadOS 15-26 requires adapter; Windows 10/11 64-bit, macOS 10.9.5-26 | https://zoomcorp.com/en/us/audio-interface/audio-interfaces/u-44/ |  | 2 | [Manufacturer](https://zoomcorp.com/en/us/audio-interface/audio-interfaces/u-44/)
Zoom | UAC-232 | Entry | 200 | 2 | 2 |  | 1 | [5 empty] | 2 |  | 1 | [5 empty] | Yes | 192 | 32 | USB 2.0 | 1 IN / 1 OUT | Yes |  | Yes | [8 empty] | -127 | iOS/macOS/Windows |  | 32-bit Float recording compatible, dual A/D converter, clip-free recording, MIDI I/O equipped | https://zoomcorp.com/en/us/audio-interface/audio-interfaces/uac-232/ |  |  | [Virtins](https://www.virtins.com/doc/ZOOM-UAC-232-Test-Report-using-Multi-Instrument.pdf)

## Category Summary
Category | Products
Entry | 39
Mid-Range | 37
Upper Mid-Range | 23
Professional | 31
High-End | 34
Streaming | 26
Total | 216